## inventory_results
flow_name | value | unit | input_flow
Cadmium Elementary flows/air/unspecified | 3.7038e-05 | kg | FALSE
Lachgas Elementary flows/air/unspecified | 0.37793 | kg | FALSE
Methan Elementary flows/air/unspecified | 7.5534 | kg | FALSE
Schwefelwasserstoff Elementary flows/air/unspecified | 0.00073888 | kg | FALSE
Fluorwasserstoff Elementary flows/air/unspecified | 0.013214 | kg | FALSE
Phosphor Elementary flows/water/unspecified | 5.3634e-05 | kg | FALSE
Blei Elementary flows/water/unspecified | 3.8772e-08 | kg | FALSE
Methan, Tetrafluor-, R-14 Elementary flows/air/unspecified | 0.0020969 | kg | FALSE
Stickstoff, Gesamt Elementary flows/water/unspecified | 0.0008477 | kg | FALSE
Dioxine und Furane, unspezifisch Elementary flows/air/unspecified | 4.6808e-10 | kg | FALSE
PAK, polyzyklische aromatische Kohlenwasserstoffe Elementary flows/air/unspecified | 3.4053e-05 | kg | FALSE
Asche ProBas-Produkte | 271.1976 | kg | FALSE
Müll-atomar (hochaktiv) Elementary flows/ProBas elementary flows/water | 0.0079022 | kg | FALSE
Chrom Elementary flows/water/unspecified | 5.8707e-09 | kg | FALSE
Produktionsabfall ProBas-Produkte | 852.5345 | kg | FALSE
Anorganische Salze und Säuren, unspezifisch Elementary flows/water/unspecified | 73.4494 | kg | FALSE
Quecksilber Elementary flows/air/unspecified | 8.7436e-05 | kg | FALSE
Kohlendioxid Elementary flows/air/unspecified | 5615.6678 | kg | FALSE
Kohlenmonoxid Elementary flows/air/unspecified | 12.2402 | kg | FALSE
REA-Reststoff ProBas-Produkte | 70.9702 | kg | FALSE
Ammonium Elementary flows/air/unspecified | 0.58873 | kg | FALSE
Arsen Elementary flows/water/unspecified | 2.4323e-09 | kg | FALSE
Blei Elementary flows/air/unspecified | 0.00093881 | kg | FALSE
BSB5 Elementary flows/water/unspecified | 0.12402 | kg | FALSE
Quecksilber Elementary flows/water/unspecified | 2.9703e-09 | kg | FALSE
CSB Elementary flows/water/unspecified | 4.376 | kg | FALSE
AOX, adsorbiertbare organische Halogenverbindungen Elementary flows/water/unspecified | 1.9163e-06 | kg | FALSE
Nickel Elementary flows/air/unspecified | 0.00048209 | kg | FALSE
Ethan, Hexafluoro-, HFC-116 Elementary flows/air/unspecified | 0.00026458 | kg | FALSE
Klärschlamm ProBas-Produkte | 0.086149 | kg | FALSE
Cadmium Elementary flows/water/unspecified | 5.9509e-09 | kg | FALSE
Stickoxide Elementary flows/air/unspecified | 8.2295 | kg | FALSE
Staub, unspezifisch Elementary flows/air/unspecified | 1.212 | kg | FALSE
Chlorwasserstoff Elementary flows/air/unspecified | 0.19009 | kg | FALSE
NMVOC, flüchtige organische Verbindungen ohne Methan, unbestimmter Ursprung Elementary flows/air/unspecified | 0.63553 | kg | FALSE
Arsen Elementary flows/air/unspecified | 6.8645e-05 | kg | FALSE
Chrom Elementary flows/air/unspecified | 9.9212e-05 | kg | FALSE
Abraum ProBas-Produkte | 28260.8722 | kg | FALSE
Schwefeldioxid Elementary flows/air/unspecified | 4.5159 | kg | FALSE
Energie, primär, ungenutzt, aus Solarenergie Elementary flows/air/unspecified | 17998.6838 | MJ | TRUE
Kernenergie Elementary flows/resource/in ground | 21622.9935 | MJ | TRUE
Fe-Schrott Elementary flows/ProBas elementary flows/resource | 3.2905e-05 | kg | TRUE
Sekundärrohstoffe Elementary flows/ProBas elementary flows/resource | 262.3913 | MJ | TRUE
Luft Elementary flows/resource/unspecified | 11.0162 | kg | TRUE
Hartkohle, unspezifisch, im Boden Elementary flows/resource/unspecified | 664.4995 | kg | TRUE
Biomasse Elementary flows/resource/biotic | 1.813 | kg | TRUE
Biomasse-Reststoffe Elementary flows/ProBas elementary flows/resource | 6387.7812 | kg | TRUE
NE-Schrott Elementary flows/ProBas elementary flows/resource | 8.4491 | kg | TRUE
Eisen-Schrott Elementary flows/ProBas elementary flows/resource | 34.9838 | kg | TRUE
Rohöl, im Boden Elementary flows/resource/unspecified | 4794.8768 | kg | TRUE
Energie, primär, aus Wasserkraft Elementary flows/resource/in water | 1534.9289 | MJ | TRUE
Biomasse-Anbau Elementary flows/ProBas elementary flows/resource | 33403.8017 | MJ | TRUE
Gas, natürlich, im Boden Elementary flows/resource/unspecified | 14602.0778 | MJ | TRUE
Erz abgebaut Elementary flows/resource/in ground | 120.4389 | kg | TRUE
Wasser, unspezifisch, natürlichen Ursprungs Elementary flows/resource/unspecified | 36.5393 | m3 | TRUE
Gas, natürlich, an Abbaustätte Elementary flows/resource/in ground | 3.1425 | kg | TRUE
Mineralien Elementary flows/ProBas elementary flows/resource | 643.7821 | kg | TRUE
Abwärme Elementary flows/ProBas elementary flows/resource | 2061.2027 | MJ | TRUE
Braunkohle, im Boden Elementary flows/resource/unspecified | 19494.3616 | MJ | TRUE
Energie, primär, aus Windkraft Elementary flows/resource/in air | 4785.6081 | MJ | TRUE
Müll Elementary flows/ProBas elementary flows/resource | 3542.5089 | MJ | TRUE
Energie, primär, aus Geothermie Elementary flows/resource/in ground | 67.3603 | MJ | TRUE

## summarized
impact_category_name | value | unit
Agricultural land occupation | 0 | m2*a
Climate Change | 5935.8512 | kg CO2 eq
Fossil depletion | 1174.3291 | kg oil eq
Freshwater ecotoxicity | 0.001732 | kg 1,4-DB eq
Freshwater eutrophication | 5.3634e-05 | kg P eq
Human toxicity | 68.7041 | kg 1,4-DB eq
Ionising radiation | 0 | kg U235 eq
Marine ecotoxicity | 0.098047 | kg 1,4-DB eq
Marine eutrophication | 0.37596 | kg N eq
Metal depletion | 34.9838 | kg Fe eq
Natural land transformation | 0 | m2
Ozone depletion | 0 | kg CFC-11 eq
Particulate matter formation | 2.9021 | kg PM10 eq
Photochemical oxidant formation | 9.866 | kg NMVOC
Terrestrial acidification | 10.5668 | kg SO2 eq
Terrestrial ecotoxicity | 0.011934 | kg 1,4-DB eq
Urban land occupation | 0 | m2*a
Water depletion | 36.5393 | m3

## components
impact_category_name | component_id | value | unit
Agricultural land occupation | sum | 0 | m2*a
Agricultural land occupation | ID_GCHP_transformer | 0 | m2*a
Agricultural land occupation | ID_electricity_bus | 0 | m2*a
Agricultural land occupation | ID_oilheating_transformer | 0 | m2*a
Agricultural land occupation | ID_pelletheating_transformer | 0 | m2*a
Agricultural land occupation | ID_photovoltaic_electricity_source | 0 | m2*a
Climate Change | sum | 5935.8512 | kg CO2 eq
Climate Change | ID_GCHP_transformer | 3827.6576 | kg CO2 eq
Climate Change | ID_electricity_bus | 1491.3073 | kg CO2 eq
Climate Change | ID_oilheating_transformer | 105.2424 | kg CO2 eq
Climate Change | ID_pelletheating_transformer | 228.4408 | kg CO2 eq
Climate Change | ID_photovoltaic_electricity_source | 283.2032 | kg CO2 eq
Fossil depletion | sum | 1174.3291 | kg oil eq
Fossil depletion | ID_GCHP_transformer | 720.3594 | kg oil eq
Fossil depletion | ID_electricity_bus | 300.4299 | kg oil eq
Fossil depletion | ID_oilheating_transformer | 31.4753 | kg oil eq
Fossil depletion | ID_pelletheating_transformer | 53.238 | kg oil eq
Fossil depletion | ID_photovoltaic_electricity_source | 68.8266 | kg oil eq
Freshwater ecotoxicity | sum | 0.001732 | kg 1,4-DB eq
Freshwater ecotoxicity | ID_GCHP_transformer | 0.0011152 | kg 1,4-DB eq
Freshwater ecotoxicity | ID_electricity_bus | 0.00036088 | kg 1,4-DB eq
Freshwater ecotoxicity | ID_oilheating_transformer | 0.00010059 | kg 1,4-DB eq
Freshwater ecotoxicity | ID_pelletheating_transformer | 0.00010173 | kg 1,4-DB eq
Freshwater ecotoxicity | ID_photovoltaic_electricity_source | 5.3576e-05 | kg 1,4-DB eq
Freshwater eutrophication | sum | 5.3634e-05 | kg P eq
Freshwater eutrophication | ID_GCHP_transformer | 2.0975e-05 | kg P eq
Freshwater eutrophication | ID_electricity_bus | 2.1631e-05 | kg P eq
Freshwater eutrophication | ID_oilheating_transformer | 3.9745e-06 | kg P eq
Freshwater eutrophication | ID_pelletheating_transformer | 5.7622e-06 | kg P eq
Freshwater eutrophication | ID_photovoltaic_electricity_source | 1.2918e-06 | kg P eq
Human toxicity | sum | 68.7041 | kg 1,4-DB eq
Human toxicity | ID_GCHP_transformer | 40.1943 | kg 1,4-DB eq
Human toxicity | ID_electricity_bus | 14.6132 | kg 1,4-DB eq
Human toxicity | ID_oilheating_transformer | 0.28861 | kg 1,4-DB eq
Human toxicity | ID_pelletheating_transformer | 3.6116 | kg 1,4-DB eq
Human toxicity | ID_photovoltaic_electricity_source | 9.9964 | kg 1,4-DB eq
Ionising radiation | sum | 0 | kg U235 eq
Ionising radiation | ID_GCHP_transformer | 0 | kg U235 eq
Ionising radiation | ID_electricity_bus | 0 | kg U235 eq
Ionising radiation | ID_oilheating_transformer | 0 | kg U235 eq
Ionising radiation | ID_pelletheating_transformer | 0 | kg U235 eq
Ionising radiation | ID_photovoltaic_electricity_source | 0 | kg U235 eq
Marine ecotoxicity | sum | 0.098047 | kg 1,4-DB eq
Marine ecotoxicity | ID_GCHP_transformer | 0.06431 | kg 1,4-DB eq
Marine ecotoxicity | ID_electricity_bus | 0.021955 | kg 1,4-DB eq
Marine ecotoxicity | ID_oilheating_transformer | 0.0031597 | kg 1,4-DB eq
Marine ecotoxicity | ID_pelletheating_transformer | 0.0052447 | kg 1,4-DB eq
Marine ecotoxicity | ID_photovoltaic_electricity_source | 0.0033778 | kg 1,4-DB eq
Marine eutrophication | sum | 0.37596 | kg N eq
Marine eutrophication | ID_GCHP_transformer | 0.19044 | kg N eq
Marine eutrophication | ID_electricity_bus | 0.076454 | kg N eq
Marine eutrophication | ID_oilheating_transformer | 0.0027777 | kg N eq
Marine eutrophication | ID_pelletheating_transformer | 0.090816 | kg N eq
Marine eutrophication | ID_photovoltaic_electricity_source | 0.015471 | kg N eq
Metal depletion | sum | 34.9838 | kg Fe eq
Metal depletion | ID_GCHP_transformer | 20.6593 | kg Fe eq
Metal depletion | ID_electricity_bus | 3.4821 | kg Fe eq
Metal depletion | ID_oilheating_transformer | 0.28963 | kg Fe eq
Metal depletion | ID_pelletheating_transformer | 9.0114 | kg Fe eq
Metal depletion | ID_photovoltaic_electricity_source | 1.5414 | kg Fe eq
Natural land transformation | sum | 0 | m2
Natural land transformation | ID_GCHP_transformer | 0 | m2
Natural land transformation | ID_electricity_bus | 0 | m2
Natural land transformation | ID_oilheating_transformer | 0 | m2
Natural land transformation | ID_pelletheating_transformer | 0 | m2
Natural land transformation | ID_photovoltaic_electricity_source | 0 | m2
Ozone depletion | sum | 0 | kg CFC-11 eq
Ozone depletion | ID_GCHP_transformer | 0 | kg CFC-11 eq
Ozone depletion | ID_electricity_bus | 0 | kg CFC-11 eq
Ozone depletion | ID_oilheating_transformer | 0 | kg CFC-11 eq
Ozone depletion | ID_pelletheating_transformer | 0 | kg CFC-11 eq
Ozone depletion | ID_photovoltaic_electricity_source | 0 | kg CFC-11 eq
Particulate matter formation | sum | 2.9021 | kg PM10 eq
Particulate matter formation | ID_GCHP_transformer | 1.4327 | kg PM10 eq
Particulate matter formation | ID_electricity_bus | 0.56056 | kg PM10 eq
Particulate matter formation | ID_oilheating_transformer | 0.022919 | kg PM10 eq
Particulate matter formation | ID_pelletheating_transformer | 0.73754 | kg PM10 eq
Particulate matter formation | ID_photovoltaic_electricity_source | 0.14834 | kg PM10 eq
Photochemical oxidant formation | sum | 9.866 | kg NMVOC
Photochemical oxidant formation | ID_GCHP_transformer | 4.4655 | kg NMVOC
Photochemical oxidant formation | ID_electricity_bus | 1.8141 | kg NMVOC
Photochemical oxidant formation | ID_oilheating_transformer | 0.08638 | kg NMVOC
Photochemical oxidant formation | ID_pelletheating_transformer | 2.8227 | kg NMVOC
Photochemical oxidant formation | ID_photovoltaic_electricity_source | 0.67734 | kg NMVOC
Terrestrial acidification | sum | 10.5668 | kg SO2 eq
Terrestrial acidification | ID_GCHP_transformer | 5.3988 | kg SO2 eq
Terrestrial acidification | ID_electricity_bus | 2.0954 | kg SO2 eq
Terrestrial acidification | ID_oilheating_transformer | 0.079403 | kg SO2 eq
Terrestrial acidification | ID_pelletheating_transformer | 2.441 | kg SO2 eq
Terrestrial acidification | ID_photovoltaic_electricity_source | 0.55227 | kg SO2 eq
Terrestrial ecotoxicity | sum | 0.011934 | kg 1,4-DB eq
Terrestrial ecotoxicity | ID_GCHP_transformer | 0.0079449 | kg 1,4-DB eq
Terrestrial ecotoxicity | ID_electricity_bus | 0.002825 | kg 1,4-DB eq
Terrestrial ecotoxicity | ID_oilheating_transformer | 0.00021343 | kg 1,4-DB eq
Terrestrial ecotoxicity | ID_pelletheating_transformer | 0.00061301 | kg 1,4-DB eq
Terrestrial ecotoxicity | ID_photovoltaic_electricity_source | 0.00033761 | kg 1,4-DB eq
Urban land occupation | sum | 0 | m2*a
Urban land occupation | ID_GCHP_transformer | 0 | m2*a
Urban land occupation | ID_electricity_bus | 0 | m2*a
Urban land occupation | ID_oilheating_transformer | 0 | m2*a
Urban land occupation | ID_pelletheating_transformer | 0 | m2*a
Urban land occupation | ID_photovoltaic_electricity_source | 0 | m2*a
Water depletion | sum | 36.5393 | m3
Water depletion | ID_GCHP_transformer | 26.8735 | m3
Water depletion | ID_electricity_bus | 6.3667 | m3
Water depletion | ID_oilheating_transformer | 0.080541 | m3
Water depletion | ID_pelletheating_transformer | 1.2118 | m3
Water depletion | ID_photovoltaic_electricity_source | 2.0068 | m3