## inventory_results
flow_name | value | unit | input_flow
Cadmium Elementary flows/air/unspecified | 3.1998e-05 | kg | FALSE
Lachgas Elementary flows/air/unspecified | 0.33191 | kg | FALSE
Methan Elementary flows/air/unspecified | 5.9044 | kg | FALSE
Schwefelwasserstoff Elementary flows/air/unspecified | 0.0010145 | kg | FALSE
Fluorwasserstoff Elementary flows/air/unspecified | 0.010605 | kg | FALSE
Phosphor Elementary flows/water/unspecified | 5.083e-05 | kg | FALSE
Blei Elementary flows/water/unspecified | 5.7837e-08 | kg | FALSE
Methan, Tetrafluor-, R-14 Elementary flows/air/unspecified | 0.002028 | kg | FALSE
Stickstoff, Gesamt Elementary flows/water/unspecified | 0.00088428 | kg | FALSE
Dioxine und Furane, unspezifisch Elementary flows/air/unspecified | 5.3851e-10 | kg | FALSE
PAK, polyzyklische aromatische Kohlenwasserstoffe Elementary flows/air/unspecified | 7.6614e-05 | kg | FALSE
Asche ProBas-Produkte | 217.4635 | kg | FALSE
Müll-atomar (hochaktiv) Elementary flows/ProBas elementary flows/water | 0.0054202 | kg | FALSE
Chrom Elementary flows/water/unspecified | 8.7515e-09 | kg | FALSE
Produktionsabfall ProBas-Produkte | 1445.3282 | kg | FALSE
Anorganische Salze und Säuren, unspezifisch Elementary flows/water/unspecified | 151.1214 | kg | FALSE
Quecksilber Elementary flows/air/unspecified | 6.682e-05 | kg | FALSE
Kohlendioxid Elementary flows/air/unspecified | 4285.2272 | kg | FALSE
Kohlenmonoxid Elementary flows/air/unspecified | 13.284 | kg | FALSE
REA-Reststoff ProBas-Produkte | 50.9337 | kg | FALSE
Ammonium Elementary flows/air/unspecified | 0.41716 | kg | FALSE
Arsen Elementary flows/water/unspecified | 3.6292e-09 | kg | FALSE
Blei Elementary flows/air/unspecified | 0.00087446 | kg | FALSE
BSB5 Elementary flows/water/unspecified | 0.13292 | kg | FALSE
Quecksilber Elementary flows/water/unspecified | 4.4326e-09 | kg | FALSE
CSB Elementary flows/water/unspecified | 4.6871 | kg | FALSE
AOX, adsorbiertbare organische Halogenverbindungen Elementary flows/water/unspecified | 2.1667e-06 | kg | FALSE
Nickel Elementary flows/air/unspecified | 0.00038399 | kg | FALSE
Ethan, Hexafluoro-, HFC-116 Elementary flows/air/unspecified | 0.0002562 | kg | FALSE
Klärschlamm ProBas-Produkte | 0.090927 | kg | FALSE
Cadmium Elementary flows/water/unspecified | 8.8882e-09 | kg | FALSE
Stickoxide Elementary flows/air/unspecified | 9.4259 | kg | FALSE
Staub, unspezifisch Elementary flows/air/unspecified | 1.8107 | kg | FALSE
Chlorwasserstoff Elementary flows/air/unspecified | 0.27011 | kg | FALSE
NMVOC, flüchtige organische Verbindungen ohne Methan, unbestimmter Ursprung Elementary flows/air/unspecified | 0.93937 | kg | FALSE
Arsen Elementary flows/air/unspecified | 5.0715e-05 | kg | FALSE
Chrom Elementary flows/air/unspecified | 8.7124e-05 | kg | FALSE
Abraum ProBas-Produkte | 20310.2345 | kg | FALSE
Schwefeldioxid Elementary flows/air/unspecified | 4.9739 | kg | FALSE
Energie, primär, ungenutzt, aus Solarenergie Elementary flows/air/unspecified | 17246.2007 | MJ | TRUE
Kernenergie Elementary flows/resource/in ground | 14806.1174 | MJ | TRUE
Fe-Schrott Elementary flows/ProBas elementary flows/resource | 3.0646e-05 | kg | TRUE
Sekundärrohstoffe Elementary flows/ProBas elementary flows/resource | 308.0154 | MJ | TRUE
Luft Elementary flows/resource/unspecified | 10.6882 | kg | TRUE
Hartkohle, unspezifisch, im Boden Elementary flows/resource/unspecified | 499.7895 | kg | TRUE
Biomasse Elementary flows/resource/biotic | 1.6727 | kg | TRUE
Biomasse-Reststoffe Elementary flows/ProBas elementary flows/resource | 6053.5758 | kg | TRUE
NE-Schrott Elementary flows/ProBas elementary flows/resource | 5.5193 | kg | TRUE
Eisen-Schrott Elementary flows/ProBas elementary flows/resource | 37.5624 | kg | TRUE
Rohöl, im Boden Elementary flows/resource/unspecified | 4956.7484 | kg | TRUE
Energie, primär, aus Wasserkraft Elementary flows/resource/in water | 1270.7723 | MJ | TRUE
Biomasse-Anbau Elementary flows/ProBas elementary flows/resource | 71047.677 | MJ | TRUE
Gas, natürlich, im Boden Elementary flows/resource/unspecified | 12251.7352 | MJ | TRUE
Erz abgebaut Elementary flows/resource/in ground | 133.9005 | kg | TRUE
Wasser, unspezifisch, natürlichen Ursprungs Elementary flows/resource/unspecified | 26.5233 | m3 | TRUE
Gas, natürlich, an Abbaustätte Elementary flows/resource/in ground | 2.6449 | kg | TRUE
Mineralien Elementary flows/ProBas elementary flows/resource | 580.3659 | kg | TRUE
Abwärme Elementary flows/ProBas elementary flows/resource | 4641.0131 | MJ | TRUE
Braunkohle, im Boden Elementary flows/resource/unspecified | 13810.5727 | MJ | TRUE
Energie, primär, aus Windkraft Elementary flows/resource/in air | 4781.599 | MJ | TRUE
Müll Elementary flows/ProBas elementary flows/resource | 2653.362 | MJ | TRUE
Energie, primär, aus Geothermie Elementary flows/resource/in ground | 87.0496 | MJ | TRUE

## summarized
impact_category_name | value | unit
Agricultural land occupation | 0 | m2*a
Climate Change | 4549.8573 | kg CO2 eq
Fossil depletion | 923.2162 | kg oil eq
Freshwater ecotoxicity | 0.0013724 | kg 1,4-DB eq
Freshwater eutrophication | 5.083e-05 | kg P eq
Human toxicity | 55.1685 | kg 1,4-DB eq
Ionising radiation | 0 | kg U235 eq
Marine ecotoxicity | 0.076654 | kg 1,4-DB eq
Marine eutrophication | 0.40687 | kg N eq
Metal depletion | 37.5624 | kg Fe eq
Natural land transformation | 0 | m2
Ozone depletion | 0 | kg CFC-11 eq
Particulate matter formation | 3.202 | kg PM10 eq
Photochemical oxidant formation | 11.4343 | kg NMVOC
Terrestrial acidification | 11.2744 | kg SO2 eq
Terrestrial ecotoxicity | 0.0092627 | kg 1,4-DB eq
Urban land occupation | 0 | m2*a
Water depletion | 26.5233 | m3

## components
impact_category_name | component_id | value | unit
Agricultural land occupation | sum | 0 | m2*a
Agricultural land occupation | ID_GCHP_transformer | 0 | m2*a
Agricultural land occupation | ID_electricity_bus | 0 | m2*a
Agricultural land occupation | ID_oilheating_transformer | 0 | m2*a
Agricultural land occupation | ID_pelletheating_transformer | 0 | m2*a
Agricultural land occupation | ID_photovoltaic_electricity_source | 0 | m2*a
Agricultural land occupation | ID_solar_thermal_source | 0 | m2*a
Climate Change | sum | 4549.8573 | kg CO2 eq
Climate Change | ID_GCHP_transformer | 2257.0767 | kg CO2 eq
Climate Change | ID_electricity_bus | 1418.6733 | kg CO2 eq
Climate Change | ID_oilheating_transformer | 95.5031 | kg CO2 eq
Climate Change | ID_pelletheating_transformer | 514.3581 | kg CO2 eq
Climate Change | ID_photovoltaic_electricity_source | 257.4863 | kg CO2 eq
Climate Change | ID_solar_thermal_source | 6.7599 | kg CO2 eq
Fossil depletion | sum | 923.2162 | kg oil eq
Fossil depletion | ID_GCHP_transformer | 424.7784 | kg oil eq
Fossil depletion | ID_electricity_bus | 285.7975 | kg oil eq
Fossil depletion | ID_oilheating_transformer | 28.5625 | kg oil eq
Fossil depletion | ID_pelletheating_transformer | 119.8708 | kg oil eq
Fossil depletion | ID_photovoltaic_electricity_source | 62.5766 | kg oil eq
Fossil depletion | ID_solar_thermal_source | 1.6304 | kg oil eq
Freshwater ecotoxicity | sum | 0.0013724 | kg 1,4-DB eq
Freshwater ecotoxicity | ID_GCHP_transformer | 0.00065761 | kg 1,4-DB eq
Freshwater ecotoxicity | ID_electricity_bus | 0.0003433 | kg 1,4-DB eq
Freshwater ecotoxicity | ID_oilheating_transformer | 9.1283e-05 | kg 1,4-DB eq
Freshwater ecotoxicity | ID_pelletheating_transformer | 0.00022907 | kg 1,4-DB eq
Freshwater ecotoxicity | ID_photovoltaic_electricity_source | 4.8711e-05 | kg 1,4-DB eq
Freshwater ecotoxicity | ID_solar_thermal_source | 2.3898e-06 | kg 1,4-DB eq
Freshwater eutrophication | sum | 5.083e-05 | kg P eq
Freshwater eutrophication | ID_GCHP_transformer | 1.2368e-05 | kg P eq
Freshwater eutrophication | ID_electricity_bus | 2.0577e-05 | kg P eq
Freshwater eutrophication | ID_oilheating_transformer | 3.6067e-06 | kg P eq
Freshwater eutrophication | ID_pelletheating_transformer | 1.2974e-05 | kg P eq
Freshwater eutrophication | ID_photovoltaic_electricity_source | 1.1745e-06 | kg P eq
Freshwater eutrophication | ID_solar_thermal_source | 1.2886e-07 | kg P eq
Human toxicity | sum | 55.1685 | kg 1,4-DB eq
Human toxicity | ID_GCHP_transformer | 23.7016 | kg 1,4-DB eq
Human toxicity | ID_electricity_bus | 13.9015 | kg 1,4-DB eq
Human toxicity | ID_oilheating_transformer | 0.2619 | kg 1,4-DB eq
Human toxicity | ID_pelletheating_transformer | 8.1319 | kg 1,4-DB eq
Human toxicity | ID_photovoltaic_electricity_source | 9.0886 | kg 1,4-DB eq
Human toxicity | ID_solar_thermal_source | 0.083071 | kg 1,4-DB eq
Ionising radiation | sum | 0 | kg U235 eq
Ionising radiation | ID_GCHP_transformer | 0 | kg U235 eq
Ionising radiation | ID_electricity_bus | 0 | kg U235 eq
Ionising radiation | ID_oilheating_transformer | 0 | kg U235 eq
Ionising radiation | ID_pelletheating_transformer | 0 | kg U235 eq
Ionising radiation | ID_photovoltaic_electricity_source | 0 | kg U235 eq
Ionising radiation | ID_solar_thermal_source | 0 | kg U235 eq
Marine ecotoxicity | sum | 0.076654 | kg 1,4-DB eq
Marine ecotoxicity | ID_GCHP_transformer | 0.037922 | kg 1,4-DB eq
Marine ecotoxicity | ID_electricity_bus | 0.020886 | kg 1,4-DB eq
Marine ecotoxicity | ID_oilheating_transformer | 0.0028673 | kg 1,4-DB eq
Marine ecotoxicity | ID_pelletheating_transformer | 0.011809 | kg 1,4-DB eq
Marine ecotoxicity | ID_photovoltaic_electricity_source | 0.0030711 | kg 1,4-DB eq
Marine ecotoxicity | ID_solar_thermal_source | 9.8833e-05 | kg 1,4-DB eq
Marine eutrophication | sum | 0.40687 | kg N eq
Marine eutrophication | ID_GCHP_transformer | 0.1123 | kg N eq
Marine eutrophication | ID_electricity_bus | 0.07273 | kg N eq
Marine eutrophication | ID_oilheating_transformer | 0.0025206 | kg N eq
Marine eutrophication | ID_pelletheating_transformer | 0.20448 | kg N eq
Marine eutrophication | ID_photovoltaic_electricity_source | 0.014066 | kg N eq
Marine eutrophication | ID_solar_thermal_source | 0.00077522 | kg N eq
Metal depletion | sum | 37.5624 | kg Fe eq
Metal depletion | ID_GCHP_transformer | 12.1823 | kg Fe eq
Metal depletion | ID_electricity_bus | 3.3125 | kg Fe eq
Metal depletion | ID_oilheating_transformer | 0.26283 | kg Fe eq
Metal depletion | ID_pelletheating_transformer | 20.2901 | kg Fe eq
Metal depletion | ID_photovoltaic_electricity_source | 1.4014 | kg Fe eq
Metal depletion | ID_solar_thermal_source | 0.11318 | kg Fe eq
Natural land transformation | sum | 0 | m2
Natural land transformation | ID_GCHP_transformer | 0 | m2
Natural land transformation | ID_electricity_bus | 0 | m2
Natural land transformation | ID_oilheating_transformer | 0 | m2
Natural land transformation | ID_pelletheating_transformer | 0 | m2
Natural land transformation | ID_photovoltaic_electricity_source | 0 | m2
Natural land transformation | ID_solar_thermal_source | 0 | m2
Ozone depletion | sum | 0 | kg CFC-11 eq
Ozone depletion | ID_GCHP_transformer | 0 | kg CFC-11 eq
Ozone depletion | ID_electricity_bus | 0 | kg CFC-11 eq
Ozone depletion | ID_oilheating_transformer | 0 | kg CFC-11 eq
Ozone depletion | ID_pelletheating_transformer | 0 | kg CFC-11 eq
Ozone depletion | ID_photovoltaic_electricity_source | 0 | kg CFC-11 eq
Ozone depletion | ID_solar_thermal_source | 0 | kg CFC-11 eq
Particulate matter formation | sum | 3.202 | kg PM10 eq
Particulate matter formation | ID_GCHP_transformer | 0.84484 | kg PM10 eq
Particulate matter formation | ID_electricity_bus | 0.53326 | kg PM10 eq
Particulate matter formation | ID_oilheating_transformer | 0.020798 | kg PM10 eq
Particulate matter formation | ID_pelletheating_transformer | 1.6606 | kg PM10 eq
Particulate matter formation | ID_photovoltaic_electricity_source | 0.13487 | kg PM10 eq
Particulate matter formation | ID_solar_thermal_source | 0.0075657 | kg PM10 eq
Photochemical oxidant formation | sum | 11.4343 | kg NMVOC
Photochemical oxidant formation | ID_GCHP_transformer | 2.6332 | kg NMVOC
Photochemical oxidant formation | ID_electricity_bus | 1.7257 | kg NMVOC
Photochemical oxidant formation | ID_oilheating_transformer | 0.078387 | kg NMVOC
Photochemical oxidant formation | ID_pelletheating_transformer | 6.3557 | kg NMVOC
Photochemical oxidant formation | ID_photovoltaic_electricity_source | 0.61584 | kg NMVOC
Photochemical oxidant formation | ID_solar_thermal_source | 0.025453 | kg NMVOC
Terrestrial acidification | sum | 11.2744 | kg SO2 eq
Terrestrial acidification | ID_GCHP_transformer | 3.1835 | kg SO2 eq
Terrestrial acidification | ID_electricity_bus | 1.9933 | kg SO2 eq
Terrestrial acidification | ID_oilheating_transformer | 0.072055 | kg SO2 eq
Terrestrial acidification | ID_pelletheating_transformer | 5.4961 | kg SO2 eq
Terrestrial acidification | ID_photovoltaic_electricity_source | 0.50212 | kg SO2 eq
Terrestrial acidification | ID_solar_thermal_source | 0.027261 | kg SO2 eq
Terrestrial ecotoxicity | sum | 0.0092627 | kg 1,4-DB eq
Terrestrial ecotoxicity | ID_GCHP_transformer | 0.0046849 | kg 1,4-DB eq
Terrestrial ecotoxicity | ID_electricity_bus | 0.0026874 | kg 1,4-DB eq
Terrestrial ecotoxicity | ID_oilheating_transformer | 0.00019368 | kg 1,4-DB eq
Terrestrial ecotoxicity | ID_pelletheating_transformer | 0.0013803 | kg 1,4-DB eq
Terrestrial ecotoxicity | ID_photovoltaic_electricity_source | 0.00030696 | kg 1,4-DB eq
Terrestrial ecotoxicity | ID_solar_thermal_source | 9.5656e-06 | kg 1,4-DB eq
Urban land occupation | sum | 0 | m2*a
Urban land occupation | ID_GCHP_transformer | 0 | m2*a
Urban land occupation | ID_electricity_bus | 0 | m2*a
Urban land occupation | ID_oilheating_transformer | 0 | m2*a
Urban land occupation | ID_pelletheating_transformer | 0 | m2*a
Urban land occupation | ID_photovoltaic_electricity_source | 0 | m2*a
Urban land occupation | ID_solar_thermal_source | 0 | m2*a
Water depletion | sum | 26.5233 | m3
Water depletion | ID_GCHP_transformer | 15.8466 | m3
Water depletion | ID_electricity_bus | 6.0566 | m3
Water depletion | ID_oilheating_transformer | 0.073088 | m3
Water depletion | ID_pelletheating_transformer | 2.7286 | m3
Water depletion | ID_photovoltaic_electricity_source | 1.8245 | m3
Water depletion | ID_solar_thermal_source | -0.0061173 | m3