## inventory_results
flow_name | value | unit | input_flow
Cadmium Elementary flows/air/unspecified | 2.1804e-05 | kg | FALSE
Lachgas Elementary flows/air/unspecified | 0.22088 | kg | FALSE
Methan Elementary flows/air/unspecified | 3.3593 | kg | FALSE
Schwefelwasserstoff Elementary flows/air/unspecified | 0.0011774 | kg | FALSE
Fluorwasserstoff Elementary flows/air/unspecified | 0.0073902 | kg | FALSE
Phosphor Elementary flows/water/unspecified | 3.8325e-05 | kg | FALSE
Blei Elementary flows/water/unspecified | 7.0701e-08 | kg | FALSE
Methan, Tetrafluor-, R-14 Elementary flows/air/unspecified | 0.0022147 | kg | FALSE
Stickstoff, Gesamt Elementary flows/water/unspecified | 0.00089379 | kg | FALSE
Dioxine und Furane, unspezifisch Elementary flows/air/unspecified | 5.6965e-10 | kg | FALSE
PAK, polyzyklische aromatische Kohlenwasserstoffe Elementary flows/air/unspecified | 0.0001161 | kg | FALSE
Asche ProBas-Produkte | 125.2156 | kg | FALSE
Müll-atomar (hochaktiv) Elementary flows/ProBas elementary flows/water | 0.0019191 | kg | FALSE
Chrom Elementary flows/water/unspecified | 1.0691e-08 | kg | FALSE
Produktionsabfall ProBas-Produkte | 2151.2747 | kg | FALSE
Anorganische Salze und Säuren, unspezifisch Elementary flows/water/unspecified | 222.1979 | kg | FALSE
Quecksilber Elementary flows/air/unspecified | 3.4697e-05 | kg | FALSE
Kohlendioxid Elementary flows/air/unspecified | 2223.004 | kg | FALSE
Kohlenmonoxid Elementary flows/air/unspecified | 13.2183 | kg | FALSE
REA-Reststoff ProBas-Produkte | 21.3859 | kg | FALSE
Ammonium Elementary flows/air/unspecified | 0.15944 | kg | FALSE
Arsen Elementary flows/water/unspecified | 4.4368e-09 | kg | FALSE
Blei Elementary flows/air/unspecified | 0.00070985 | kg | FALSE
BSB5 Elementary flows/water/unspecified | 0.12462 | kg | FALSE
Quecksilber Elementary flows/water/unspecified | 5.4194e-09 | kg | FALSE
CSB Elementary flows/water/unspecified | 4.3831 | kg | FALSE
AOX, adsorbiertbare organische Halogenverbindungen Elementary flows/water/unspecified | 2.3156e-06 | kg | FALSE
Nickel Elementary flows/air/unspecified | 0.00023431 | kg | FALSE
Ethan, Hexafluoro-, HFC-116 Elementary flows/air/unspecified | 0.00028093 | kg | FALSE
Klärschlamm ProBas-Produkte | 0.092004 | kg | FALSE
Cadmium Elementary flows/water/unspecified | 1.0874e-08 | kg | FALSE
Stickoxide Elementary flows/air/unspecified | 9.7235 | kg | FALSE
Staub, unspezifisch Elementary flows/air/unspecified | 2.3306 | kg | FALSE
Chlorwasserstoff Elementary flows/air/unspecified | 0.3305 | kg | FALSE
NMVOC, flüchtige organische Verbindungen ohne Methan, unbestimmter Ursprung Elementary flows/air/unspecified | 1.1843 | kg | FALSE
Arsen Elementary flows/air/unspecified | 2.511e-05 | kg | FALSE
Chrom Elementary flows/air/unspecified | 6.3607e-05 | kg | FALSE
Abraum ProBas-Produkte | 8985.7198 | kg | FALSE
Schwefeldioxid Elementary flows/air/unspecified | 5.0014 | kg | FALSE
Energie, primär, ungenutzt, aus Solarenergie Elementary flows/air/unspecified | 19964.2468 | MJ | TRUE
Kernenergie Elementary flows/resource/in ground | 5218.4918 | MJ | TRUE
Fe-Schrott Elementary flows/ProBas elementary flows/resource | 2.1771e-05 | kg | TRUE
Sekundärrohstoffe Elementary flows/ProBas elementary flows/resource | 335.0516 | MJ | TRUE
Luft Elementary flows/resource/unspecified | 9.6188 | kg | TRUE
Hartkohle, unspezifisch, im Boden Elementary flows/resource/unspecified | 251.2316 | kg | TRUE
Biomasse Elementary flows/resource/biotic | 1.3118 | kg | TRUE
Biomasse-Reststoffe Elementary flows/ProBas elementary flows/resource | 3993.26 | kg | TRUE
NE-Schrott Elementary flows/ProBas elementary flows/resource | 4.0185 | kg | TRUE
Eisen-Schrott Elementary flows/ProBas elementary flows/resource | 37.84 | kg | TRUE
Rohöl, im Boden Elementary flows/resource/unspecified | 4807.5772 | kg | TRUE
Energie, primär, aus Wasserkraft Elementary flows/resource/in water | 763.0892 | MJ | TRUE
Biomasse-Anbau Elementary flows/ProBas elementary flows/resource | 105518.6741 | MJ | TRUE
Gas, natürlich, im Boden Elementary flows/resource/unspecified | 7375.6588 | MJ | TRUE
Erz abgebaut Elementary flows/resource/in ground | 149.9765 | kg | TRUE
Wasser, unspezifisch, natürlichen Ursprungs Elementary flows/resource/unspecified | 12.4585 | m3 | TRUE
Gas, natürlich, an Abbaustätte Elementary flows/resource/in ground | 1.7744 | kg | TRUE
Mineralien Elementary flows/ProBas elementary flows/resource | 476.256 | kg | TRUE
Abwärme Elementary flows/ProBas elementary flows/resource | 7034.6379 | MJ | TRUE
Braunkohle, im Boden Elementary flows/resource/unspecified | 5552.3966 | MJ | TRUE
Energie, primär, aus Windkraft Elementary flows/resource/in air | 3541.2784 | MJ | TRUE
Müll Elementary flows/ProBas elementary flows/resource | 1267.6842 | MJ | TRUE
Energie, primär, aus Geothermie Elementary flows/resource/in ground | 89.1661 | MJ | TRUE

## summarized
impact_category_name | value | unit
Agricultural land occupation | 0 | m2*a
Climate Change | 2392.6003 | kg CO2 eq
Fossil depletion | 518.6215 | kg oil eq
Freshwater ecotoxicity | 0.00081967 | kg 1,4-DB eq
Freshwater eutrophication | 3.8325e-05 | kg P eq
Human toxicity | 33.3248 | kg 1,4-DB eq
Ionising radiation | 0 | kg U235 eq
Marine ecotoxicity | 0.043453 | kg 1,4-DB eq
Marine eutrophication | 0.39478 | kg N eq
Metal depletion | 37.84 | kg Fe eq
Natural land transformation | 0 | m2
Ozone depletion | 0 | kg CFC-11 eq
Particulate matter formation | 3.1905 | kg PM10 eq
Photochemical oxidant formation | 11.9502 | kg NMVOC
Terrestrial acidification | 10.8371 | kg SO2 eq
Terrestrial ecotoxicity | 0.0050809 | kg 1,4-DB eq
Urban land occupation | 0 | m2*a
Water depletion | 12.4585 | m3

## components
impact_category_name | component_id | value | unit
Agricultural land occupation | sum | 0 | m2*a
Agricultural land occupation | ID_GCHP_transformer | 0 | m2*a
Agricultural land occupation | ID_electricity_bus | 0 | m2*a
Agricultural land occupation | ID_oilheating_transformer | 0 | m2*a
Agricultural land occupation | ID_pelletheating_transformer | 0 | m2*a
Agricultural land occupation | ID_photovoltaic_electricity_source | 0 | m2*a
Agricultural land occupation | ID_solar_thermal_source | 0 | m2*a
Climate Change | sum | 2392.6003 | kg CO2 eq
Climate Change | ID_GCHP_transformer | 544.753 | kg CO2 eq
Climate Change | ID_electricity_bus | 713.5461 | kg CO2 eq
Climate Change | ID_oilheating_transformer | 81.9117 | kg CO2 eq
Climate Change | ID_pelletheating_transformer | 779.6406 | kg CO2 eq
Climate Change | ID_photovoltaic_electricity_source | 204.7089 | kg CO2 eq
Climate Change | ID_solar_thermal_source | 68.0401 | kg CO2 eq
Fossil depletion | sum | 518.6215 | kg oil eq
Fossil depletion | ID_GCHP_transformer | 102.5217 | kg oil eq
Fossil depletion | ID_electricity_bus | 143.7468 | kg oil eq
Fossil depletion | ID_oilheating_transformer | 24.4977 | kg oil eq
Fossil depletion | ID_pelletheating_transformer | 181.6947 | kg oil eq
Fossil depletion | ID_photovoltaic_electricity_source | 49.7502 | kg oil eq
Fossil depletion | ID_solar_thermal_source | 16.4105 | kg oil eq
Freshwater ecotoxicity | sum | 0.00081967 | kg 1,4-DB eq
Freshwater ecotoxicity | ID_GCHP_transformer | 0.00015872 | kg 1,4-DB eq
Freshwater ecotoxicity | ID_electricity_bus | 0.00017267 | kg 1,4-DB eq
Freshwater ecotoxicity | ID_oilheating_transformer | 7.8292e-05 | kg 1,4-DB eq
Freshwater ecotoxicity | ID_pelletheating_transformer | 0.00034721 | kg 1,4-DB eq
Freshwater ecotoxicity | ID_photovoltaic_electricity_source | 3.8727e-05 | kg 1,4-DB eq
Freshwater ecotoxicity | ID_solar_thermal_source | 2.4054e-05 | kg 1,4-DB eq
Freshwater eutrophication | sum | 3.8325e-05 | kg P eq
Freshwater eutrophication | ID_GCHP_transformer | 2.9851e-06 | kg P eq
Freshwater eutrophication | ID_electricity_bus | 1.035e-05 | kg P eq
Freshwater eutrophication | ID_oilheating_transformer | 3.0934e-06 | kg P eq
Freshwater eutrophication | ID_pelletheating_transformer | 1.9666e-05 | kg P eq
Freshwater eutrophication | ID_photovoltaic_electricity_source | 9.3379e-07 | kg P eq
Freshwater eutrophication | ID_solar_thermal_source | 1.2971e-06 | kg P eq
Human toxicity | sum | 33.3248 | kg 1,4-DB eq
Human toxicity | ID_GCHP_transformer | 5.7205 | kg 1,4-DB eq
Human toxicity | ID_electricity_bus | 6.992 | kg 1,4-DB eq
Human toxicity | ID_oilheating_transformer | 0.22463 | kg 1,4-DB eq
Human toxicity | ID_pelletheating_transformer | 12.3259 | kg 1,4-DB eq
Human toxicity | ID_photovoltaic_electricity_source | 7.2257 | kg 1,4-DB eq
Human toxicity | ID_solar_thermal_source | 0.83614 | kg 1,4-DB eq
Ionising radiation | sum | 0 | kg U235 eq
Ionising radiation | ID_GCHP_transformer | 0 | kg U235 eq
Ionising radiation | ID_electricity_bus | 0 | kg U235 eq
Ionising radiation | ID_oilheating_transformer | 0 | kg U235 eq
Ionising radiation | ID_pelletheating_transformer | 0 | kg U235 eq
Ionising radiation | ID_photovoltaic_electricity_source | 0 | kg U235 eq
Ionising radiation | ID_solar_thermal_source | 0 | kg U235 eq
Marine ecotoxicity | sum | 0.043453 | kg 1,4-DB eq
Marine ecotoxicity | ID_GCHP_transformer | 0.0091526 | kg 1,4-DB eq
Marine ecotoxicity | ID_electricity_bus | 0.010505 | kg 1,4-DB eq
Marine ecotoxicity | ID_oilheating_transformer | 0.0024592 | kg 1,4-DB eq
Marine ecotoxicity | ID_pelletheating_transformer | 0.0179 | kg 1,4-DB eq
Marine ecotoxicity | ID_photovoltaic_electricity_source | 0.0024416 | kg 1,4-DB eq
Marine ecotoxicity | ID_solar_thermal_source | 0.00099479 | kg 1,4-DB eq
Marine eutrophication | sum | 0.39478 | kg N eq
Marine eutrophication | ID_GCHP_transformer | 0.027104 | kg N eq
Marine eutrophication | ID_electricity_bus | 0.036581 | kg N eq
Marine eutrophication | ID_oilheating_transformer | 0.0021619 | kg N eq
Marine eutrophication | ID_pelletheating_transformer | 0.30994 | kg N eq
Marine eutrophication | ID_photovoltaic_electricity_source | 0.011183 | kg N eq
Marine eutrophication | ID_solar_thermal_source | 0.0078029 | kg N eq
Metal depletion | sum | 37.84 | kg Fe eq
Metal depletion | ID_GCHP_transformer | 2.9402 | kg Fe eq
Metal depletion | ID_electricity_bus | 1.6661 | kg Fe eq
Metal depletion | ID_oilheating_transformer | 0.22542 | kg Fe eq
Metal depletion | ID_pelletheating_transformer | 30.7549 | kg Fe eq
Metal depletion | ID_photovoltaic_electricity_source | 1.1142 | kg Fe eq
Metal depletion | ID_solar_thermal_source | 1.1392 | kg Fe eq
Natural land transformation | sum | 0 | m2
Natural land transformation | ID_GCHP_transformer | 0 | m2
Natural land transformation | ID_electricity_bus | 0 | m2
Natural land transformation | ID_oilheating_transformer | 0 | m2
Natural land transformation | ID_pelletheating_transformer | 0 | m2
Natural land transformation | ID_photovoltaic_electricity_source | 0 | m2
Natural land transformation | ID_solar_thermal_source | 0 | m2
Ozone depletion | sum | 0 | kg CFC-11 eq
Ozone depletion | ID_GCHP_transformer | 0 | kg CFC-11 eq
Ozone depletion | ID_electricity_bus | 0 | kg CFC-11 eq
Ozone depletion | ID_oilheating_transformer | 0 | kg CFC-11 eq
Ozone depletion | ID_pelletheating_transformer | 0 | kg CFC-11 eq
Ozone depletion | ID_photovoltaic_electricity_source | 0 | kg CFC-11 eq
Ozone depletion | ID_solar_thermal_source | 0 | kg CFC-11 eq
Particulate matter formation | sum | 3.1905 | kg PM10 eq
Particulate matter formation | ID_GCHP_transformer | 0.2039 | kg PM10 eq
Particulate matter formation | ID_electricity_bus | 0.26821 | kg PM10 eq
Particulate matter formation | ID_oilheating_transformer | 0.017838 | kg PM10 eq
Particulate matter formation | ID_pelletheating_transformer | 2.5171 | kg PM10 eq
Particulate matter formation | ID_photovoltaic_electricity_source | 0.10723 | kg PM10 eq
Particulate matter formation | ID_solar_thermal_source | 0.076151 | kg PM10 eq
Photochemical oxidant formation | sum | 11.9502 | kg NMVOC
Photochemical oxidant formation | ID_GCHP_transformer | 0.63553 | kg NMVOC
Photochemical oxidant formation | ID_electricity_bus | 0.86798 | kg NMVOC
Photochemical oxidant formation | ID_oilheating_transformer | 0.067231 | kg NMVOC
Photochemical oxidant formation | ID_pelletheating_transformer | 9.6337 | kg NMVOC
Photochemical oxidant formation | ID_photovoltaic_electricity_source | 0.48961 | kg NMVOC
Photochemical oxidant formation | ID_solar_thermal_source | 0.2562 | kg NMVOC
Terrestrial acidification | sum | 10.8371 | kg SO2 eq
Terrestrial acidification | ID_GCHP_transformer | 0.76836 | kg SO2 eq
Terrestrial acidification | ID_electricity_bus | 1.0026 | kg SO2 eq
Terrestrial acidification | ID_oilheating_transformer | 0.0618 | kg SO2 eq
Terrestrial acidification | ID_pelletheating_transformer | 8.3308 | kg SO2 eq
Terrestrial acidification | ID_photovoltaic_electricity_source | 0.3992 | kg SO2 eq
Terrestrial acidification | ID_solar_thermal_source | 0.27439 | kg SO2 eq
Terrestrial ecotoxicity | sum | 0.0050809 | kg 1,4-DB eq
Terrestrial ecotoxicity | ID_GCHP_transformer | 0.0011307 | kg 1,4-DB eq
Terrestrial ecotoxicity | ID_electricity_bus | 0.0013517 | kg 1,4-DB eq
Terrestrial ecotoxicity | ID_oilheating_transformer | 0.00016611 | kg 1,4-DB eq
Terrestrial ecotoxicity | ID_pelletheating_transformer | 0.0020921 | kg 1,4-DB eq
Terrestrial ecotoxicity | ID_photovoltaic_electricity_source | 0.00024404 | kg 1,4-DB eq
Terrestrial ecotoxicity | ID_solar_thermal_source | 9.6281e-05 | kg 1,4-DB eq
Urban land occupation | sum | 0 | m2*a
Urban land occupation | ID_GCHP_transformer | 0 | m2*a
Urban land occupation | ID_electricity_bus | 0 | m2*a
Urban land occupation | ID_oilheating_transformer | 0 | m2*a
Urban land occupation | ID_pelletheating_transformer | 0 | m2*a
Urban land occupation | ID_photovoltaic_electricity_source | 0 | m2*a
Urban land occupation | ID_solar_thermal_source | 0 | m2*a
Water depletion | sum | 12.4585 | m3
Water depletion | ID_GCHP_transformer | 3.8246 | m3
Water depletion | ID_electricity_bus | 3.0463 | m3
Water depletion | ID_oilheating_transformer | 0.062686 | m3
Water depletion | ID_pelletheating_transformer | 4.1359 | m3
Water depletion | ID_photovoltaic_electricity_source | 1.4506 | m3
Water depletion | ID_solar_thermal_source | -0.061572 | m3