## inventory_results
flow_name | value | unit | input_flow
Cadmium Elementary flows/air/unspecified | 2.9578e-05 | kg | FALSE
Lachgas Elementary flows/air/unspecified | 0.31004 | kg | FALSE
Methan Elementary flows/air/unspecified | 5.0562 | kg | FALSE
Schwefelwasserstoff Elementary flows/air/unspecified | 0.0011387 | kg | FALSE
Fluorwasserstoff Elementary flows/air/unspecified | 0.0098043 | kg | FALSE
Phosphor Elementary flows/water/unspecified | 5.0606e-05 | kg | FALSE
Blei Elementary flows/water/unspecified | 6.6995e-08 | kg | FALSE
Methan, Tetrafluor-, R-14 Elementary flows/air/unspecified | 0.0022671 | kg | FALSE
Stickstoff, Gesamt Elementary flows/water/unspecified | 0.00092023 | kg | FALSE
Dioxine und Furane, unspezifisch Elementary flows/air/unspecified | 5.6998e-10 | kg | FALSE
PAK, polyzyklische aromatische Kohlenwasserstoffe Elementary flows/air/unspecified | 9.6536e-05 | kg | FALSE
Asche ProBas-Produkte | 188.7848 | kg | FALSE
Müll-atomar (hochaktiv) Elementary flows/ProBas elementary flows/water | 0.0040743 | kg | FALSE
Chrom Elementary flows/water/unspecified | 1.0136e-08 | kg | FALSE
Produktionsabfall ProBas-Produkte | 1847.8192 | kg | FALSE
Anorganische Salze und Säuren, unspezifisch Elementary flows/water/unspecified | 187.6301 | kg | FALSE
Quecksilber Elementary flows/air/unspecified | 5.5693e-05 | kg | FALSE
Kohlendioxid Elementary flows/air/unspecified | 3586.5944 | kg | FALSE
Kohlenmonoxid Elementary flows/air/unspecified | 13.5557 | kg | FALSE
REA-Reststoff ProBas-Produkte | 40.1716 | kg | FALSE
Ammonium Elementary flows/air/unspecified | 0.3264 | kg | FALSE
Arsen Elementary flows/water/unspecified | 4.2044e-09 | kg | FALSE
Blei Elementary flows/air/unspecified | 0.00080832 | kg | FALSE
BSB5 Elementary flows/water/unspecified | 0.13888 | kg | FALSE
Quecksilber Elementary flows/water/unspecified | 5.1352e-09 | kg | FALSE
CSB Elementary flows/water/unspecified | 4.8909 | kg | FALSE
AOX, adsorbiertbare organische Halogenverbindungen Elementary flows/water/unspecified | 2.3091e-06 | kg | FALSE
Nickel Elementary flows/air/unspecified | 0.00033254 | kg | FALSE
Ethan, Hexafluoro-, HFC-116 Elementary flows/air/unspecified | 0.0002872 | kg | FALSE
Klärschlamm ProBas-Produkte | 0.094824 | kg | FALSE
Cadmium Elementary flows/water/unspecified | 1.0299e-08 | kg | FALSE
Stickoxide Elementary flows/air/unspecified | 9.9811 | kg | FALSE
Staub, unspezifisch Elementary flows/air/unspecified | 2.1128 | kg | FALSE
Chlorwasserstoff Elementary flows/air/unspecified | 0.3074 | kg | FALSE
NMVOC, flüchtige organische Verbindungen ohne Methan, unbestimmter Ursprung Elementary flows/air/unspecified | 1.0915 | kg | FALSE
Arsen Elementary flows/air/unspecified | 4.0782e-05 | kg | FALSE
Chrom Elementary flows/air/unspecified | 8.0428e-05 | kg | FALSE
Abraum ProBas-Produkte | 16272.1212 | kg | FALSE
Schwefeldioxid Elementary flows/air/unspecified | 5.2027 | kg | FALSE
Energie, primär, ungenutzt, aus Solarenergie Elementary flows/air/unspecified | 19797.45 | MJ | TRUE
Kernenergie Elementary flows/resource/in ground | 11103.8721 | MJ | TRUE
Fe-Schrott Elementary flows/ProBas elementary flows/resource | 3.0176e-05 | kg | TRUE
Sekundärrohstoffe Elementary flows/ProBas elementary flows/resource | 328.0322 | MJ | TRUE
Luft Elementary flows/resource/unspecified | 10.2874 | kg | TRUE
Hartkohle, unspezifisch, im Boden Elementary flows/resource/unspecified | 412.6695 | kg | TRUE
Biomasse Elementary flows/resource/biotic | 1.5049 | kg | TRUE
Biomasse-Reststoffe Elementary flows/ProBas elementary flows/resource | 6080.022 | kg | TRUE
NE-Schrott Elementary flows/ProBas elementary flows/resource | 5.0738 | kg | TRUE
Eisen-Schrott Elementary flows/ProBas elementary flows/resource | 38.5059 | kg | TRUE
Rohöl, im Boden Elementary flows/resource/unspecified | 5091.0783 | kg | TRUE
Energie, primär, aus Wasserkraft Elementary flows/resource/in water | 1158.1253 | MJ | TRUE
Biomasse-Anbau Elementary flows/ProBas elementary flows/resource | 88631.5643 | MJ | TRUE
Gas, natürlich, im Boden Elementary flows/resource/unspecified | 11091.5229 | MJ | TRUE
Erz abgebaut Elementary flows/resource/in ground | 147.0946 | kg | TRUE
Wasser, unspezifisch, natürlichen Ursprungs Elementary flows/resource/unspecified | 20.7048 | m3 | TRUE
Gas, natürlich, an Abbaustätte Elementary flows/resource/in ground | 2.3147 | kg | TRUE
Mineralien Elementary flows/ProBas elementary flows/resource | 533.9742 | kg | TRUE
Abwärme Elementary flows/ProBas elementary flows/resource | 5848.6432 | MJ | TRUE
Braunkohle, im Boden Elementary flows/resource/unspecified | 10736.3969 | MJ | TRUE
Energie, primär, aus Windkraft Elementary flows/resource/in air | 4928.6976 | MJ | TRUE
Müll Elementary flows/ProBas elementary flows/resource | 2182.3991 | MJ | TRUE
Energie, primär, aus Geothermie Elementary flows/resource/in ground | 100.0664 | MJ | TRUE

## summarized
impact_category_name | value | unit
Agricultural land occupation | 0 | m2*a
Climate Change | 3825.6482 | kg CO2 eq
Fossil depletion | 793.9345 | kg oil eq
Freshwater ecotoxicity | 0.0011825 | kg 1,4-DB eq
Freshwater eutrophication | 5.0606e-05 | kg P eq
Human toxicity | 47.527 | kg 1,4-DB eq
Ionising radiation | 0 | kg U235 eq
Marine ecotoxicity | 0.065193 | kg 1,4-DB eq
Marine eutrophication | 0.42021 | kg N eq
Metal depletion | 38.5059 | kg Fe eq
Natural land transformation | 0 | m2
Ozone depletion | 0 | kg CFC-11 eq
Particulate matter formation | 3.3408 | kg PM10 eq
Photochemical oxidant formation | 12.1639 | kg NMVOC
Terrestrial acidification | 11.5918 | kg SO2 eq
Terrestrial ecotoxicity | 0.0078293 | kg 1,4-DB eq
Urban land occupation | 0 | m2*a
Water depletion | 20.7048 | m3

## components
impact_category_name | component_id | value | unit
Agricultural land occupation | sum | 0 | m2*a
Agricultural land occupation | 01_GCHP_transformer | 0 | m2*a
Agricultural land occupation | 01_electricity_bus | 0 | m2*a
Agricultural land occupation | 01_oilheating_transformer | 0 | m2*a
Agricultural land occupation | 01_pelletheating_transformer | 0 | m2*a
Agricultural land occupation | 01_photovoltaic_electricity_source | 0 | m2*a
Agricultural land occupation | 01_solar_thermal_source | 0 | m2*a
Climate Change | sum | 3825.6482 | kg CO2 eq
Climate Change | 01_GCHP_transformer | 1325.7911 | kg CO2 eq
Climate Change | 01_electricity_bus | 1484.5391 | kg CO2 eq
Climate Change | 01_oilheating_transformer | 92.1597 | kg CO2 eq
Climate Change | 01_pelletheating_transformer | 648.1983 | kg CO2 eq
Climate Change | 01_photovoltaic_electricity_source | 225.0644 | kg CO2 eq
Climate Change | 01_solar_thermal_source | 49.8956 | kg CO2 eq
Fossil depletion | sum | 793.9345 | kg oil eq
Fossil depletion | 01_GCHP_transformer | 249.5119 | kg oil eq
Fossil depletion | 01_electricity_bus | 299.0664 | kg oil eq
Fossil depletion | 01_oilheating_transformer | 27.5626 | kg oil eq
Fossil depletion | 01_pelletheating_transformer | 151.0622 | kg oil eq
Fossil depletion | 01_photovoltaic_electricity_source | 54.6972 | kg oil eq
Fossil depletion | 01_solar_thermal_source | 12.0342 | kg oil eq
Freshwater ecotoxicity | sum | 0.0011825 | kg 1,4-DB eq
Freshwater ecotoxicity | 01_GCHP_transformer | 0.00038627 | kg 1,4-DB eq
Freshwater ecotoxicity | 01_electricity_bus | 0.00035924 | kg 1,4-DB eq
Freshwater ecotoxicity | 01_oilheating_transformer | 8.8087e-05 | kg 1,4-DB eq
Freshwater ecotoxicity | 01_pelletheating_transformer | 0.00028867 | kg 1,4-DB eq
Freshwater ecotoxicity | 01_photovoltaic_electricity_source | 4.2578e-05 | kg 1,4-DB eq
Freshwater ecotoxicity | 01_solar_thermal_source | 1.7639e-05 | kg 1,4-DB eq
Freshwater eutrophication | sum | 5.0606e-05 | kg P eq
Freshwater eutrophication | 01_GCHP_transformer | 7.2651e-06 | kg P eq
Freshwater eutrophication | 01_electricity_bus | 2.1533e-05 | kg P eq
Freshwater eutrophication | 01_oilheating_transformer | 3.4804e-06 | kg P eq
Freshwater eutrophication | 01_pelletheating_transformer | 1.635e-05 | kg P eq
Freshwater eutrophication | 01_photovoltaic_electricity_source | 1.0266e-06 | kg P eq
Freshwater eutrophication | 01_solar_thermal_source | 9.5117e-07 | kg P eq
Human toxicity | sum | 47.527 | kg 1,4-DB eq
Human toxicity | 01_GCHP_transformer | 13.9222 | kg 1,4-DB eq
Human toxicity | 01_electricity_bus | 14.5469 | kg 1,4-DB eq
Human toxicity | 01_oilheating_transformer | 0.25273 | kg 1,4-DB eq
Human toxicity | 01_pelletheating_transformer | 10.2478 | kg 1,4-DB eq
Human toxicity | 01_photovoltaic_electricity_source | 7.9442 | kg 1,4-DB eq
Human toxicity | 01_solar_thermal_source | 0.61316 | kg 1,4-DB eq
Ionising radiation | sum | 0 | kg U235 eq
Ionising radiation | 01_GCHP_transformer | 0 | kg U235 eq
Ionising radiation | 01_electricity_bus | 0 | kg U235 eq
Ionising radiation | 01_oilheating_transformer | 0 | kg U235 eq
Ionising radiation | 01_pelletheating_transformer | 0 | kg U235 eq
Ionising radiation | 01_photovoltaic_electricity_source | 0 | kg U235 eq
Ionising radiation | 01_solar_thermal_source | 0 | kg U235 eq
Marine ecotoxicity | sum | 0.065193 | kg 1,4-DB eq
Marine ecotoxicity | 01_GCHP_transformer | 0.022275 | kg 1,4-DB eq
Marine ecotoxicity | 01_electricity_bus | 0.021856 | kg 1,4-DB eq
Marine ecotoxicity | 01_oilheating_transformer | 0.0027669 | kg 1,4-DB eq
Marine ecotoxicity | 01_pelletheating_transformer | 0.014882 | kg 1,4-DB eq
Marine ecotoxicity | 01_photovoltaic_electricity_source | 0.0026844 | kg 1,4-DB eq
Marine ecotoxicity | 01_solar_thermal_source | 0.0007295 | kg 1,4-DB eq
Marine eutrophication | sum | 0.42021 | kg N eq
Marine eutrophication | 01_GCHP_transformer | 0.065964 | kg N eq
Marine eutrophication | 01_electricity_bus | 0.076107 | kg N eq
Marine eutrophication | 01_oilheating_transformer | 0.0024324 | kg N eq
Marine eutrophication | 01_pelletheating_transformer | 0.25769 | kg N eq
Marine eutrophication | 01_photovoltaic_electricity_source | 0.012295 | kg N eq
Marine eutrophication | 01_solar_thermal_source | 0.0057221 | kg N eq
Metal depletion | sum | 38.5059 | kg Fe eq
Metal depletion | 01_GCHP_transformer | 7.1558 | kg Fe eq
Metal depletion | 01_electricity_bus | 3.4663 | kg Fe eq
Metal depletion | 01_oilheating_transformer | 0.25363 | kg Fe eq
Metal depletion | 01_pelletheating_transformer | 25.5698 | kg Fe eq
Metal depletion | 01_photovoltaic_electricity_source | 1.225 | kg Fe eq
Metal depletion | 01_solar_thermal_source | 0.83541 | kg Fe eq
Natural land transformation | sum | 0 | m2
Natural land transformation | 01_GCHP_transformer | 0 | m2
Natural land transformation | 01_electricity_bus | 0 | m2
Natural land transformation | 01_oilheating_transformer | 0 | m2
Natural land transformation | 01_pelletheating_transformer | 0 | m2
Natural land transformation | 01_photovoltaic_electricity_source | 0 | m2
Natural land transformation | 01_solar_thermal_source | 0 | m2
Ozone depletion | sum | 0 | kg CFC-11 eq
Ozone depletion | 01_GCHP_transformer | 0 | kg CFC-11 eq
Ozone depletion | 01_electricity_bus | 0 | kg CFC-11 eq
Ozone depletion | 01_oilheating_transformer | 0 | kg CFC-11 eq
Ozone depletion | 01_pelletheating_transformer | 0 | kg CFC-11 eq
Ozone depletion | 01_photovoltaic_electricity_source | 0 | kg CFC-11 eq
Ozone depletion | 01_solar_thermal_source | 0 | kg CFC-11 eq
Particulate matter formation | sum | 3.3408 | kg PM10 eq
Particulate matter formation | 01_GCHP_transformer | 0.49625 | kg PM10 eq
Particulate matter formation | 01_electricity_bus | 0.55802 | kg PM10 eq
Particulate matter formation | 01_oilheating_transformer | 0.02007 | kg PM10 eq
Particulate matter formation | 01_pelletheating_transformer | 2.0928 | kg PM10 eq
Particulate matter formation | 01_photovoltaic_electricity_source | 0.11789 | kg PM10 eq
Particulate matter formation | 01_solar_thermal_source | 0.055843 | kg PM10 eq
Photochemical oxidant formation | sum | 12.1639 | kg NMVOC
Photochemical oxidant formation | 01_GCHP_transformer | 1.5467 | kg NMVOC
Photochemical oxidant formation | 01_electricity_bus | 1.8058 | kg NMVOC
Photochemical oxidant formation | 01_oilheating_transformer | 0.075642 | kg NMVOC
Photochemical oxidant formation | 01_pelletheating_transformer | 8.0095 | kg NMVOC
Photochemical oxidant formation | 01_photovoltaic_electricity_source | 0.53829 | kg NMVOC
Photochemical oxidant formation | 01_solar_thermal_source | 0.18788 | kg NMVOC
Terrestrial acidification | sum | 11.5918 | kg SO2 eq
Terrestrial acidification | 01_GCHP_transformer | 1.87 | kg SO2 eq
Terrestrial acidification | 01_electricity_bus | 2.0859 | kg SO2 eq
Terrestrial acidification | 01_oilheating_transformer | 0.069532 | kg SO2 eq
Terrestrial acidification | 01_pelletheating_transformer | 6.9263 | kg SO2 eq
Terrestrial acidification | 01_photovoltaic_electricity_source | 0.4389 | kg SO2 eq
Terrestrial acidification | 01_solar_thermal_source | 0.20122 | kg SO2 eq
Terrestrial ecotoxicity | sum | 0.0078293 | kg 1,4-DB eq
Terrestrial ecotoxicity | 01_GCHP_transformer | 0.0027519 | kg 1,4-DB eq
Terrestrial ecotoxicity | 01_electricity_bus | 0.0028122 | kg 1,4-DB eq
Terrestrial ecotoxicity | 01_oilheating_transformer | 0.0001869 | kg 1,4-DB eq
Terrestrial ecotoxicity | 01_pelletheating_transformer | 0.0017394 | kg 1,4-DB eq
Terrestrial ecotoxicity | 01_photovoltaic_electricity_source | 0.00026831 | kg 1,4-DB eq
Terrestrial ecotoxicity | 01_solar_thermal_source | 7.0605e-05 | kg 1,4-DB eq
Urban land occupation | sum | 0 | m2*a
Urban land occupation | 01_GCHP_transformer | 0 | m2*a
Urban land occupation | 01_electricity_bus | 0 | m2*a
Urban land occupation | 01_oilheating_transformer | 0 | m2*a
Urban land occupation | 01_pelletheating_transformer | 0 | m2*a
Urban land occupation | 01_photovoltaic_electricity_source | 0 | m2*a
Urban land occupation | 01_solar_thermal_source | 0 | m2*a
Water depletion | sum | 20.7048 | m3
Water depletion | 01_GCHP_transformer | 9.3082 | m3
Water depletion | 01_electricity_bus | 6.3378 | m3
Water depletion | 01_oilheating_transformer | 0.070529 | m3
Water depletion | 01_pelletheating_transformer | 3.4386 | m3
Water depletion | 01_photovoltaic_electricity_source | 1.5948 | m3
Water depletion | 01_solar_thermal_source | -0.045153 | m3