## inventory_results
flow_name | value | unit | input_flow
Cadmium Elementary flows/air/unspecified | 1.3778e-05 | kg | FALSE
Lachgas Elementary flows/air/unspecified | 0.23008 | kg | FALSE
Methan Elementary flows/air/unspecified | 2.9888 | kg | FALSE
Schwefelwasserstoff Elementary flows/air/unspecified | 0.0010802 | kg | FALSE
Fluorwasserstoff Elementary flows/air/unspecified | 0.0077231 | kg | FALSE
Phosphor Elementary flows/water/unspecified | 2.5854e-05 | kg | FALSE
Blei Elementary flows/water/unspecified | 6.3402e-08 | kg | FALSE
Methan, Tetrafluor-, R-14 Elementary flows/air/unspecified | 0.0024384 | kg | FALSE
Stickstoff, Gesamt Elementary flows/water/unspecified | 0.00030739 | kg | FALSE
Dioxine und Furane, unspezifisch Elementary flows/air/unspecified | 3.4172e-10 | kg | FALSE
PAK, polyzyklische aromatische Kohlenwasserstoffe Elementary flows/air/unspecified | 0.00010902 | kg | FALSE
Asche ProBas-Produkte | 132.8756 | kg | FALSE
Müll-atomar (hochaktiv) Elementary flows/ProBas elementary flows/water | 0.001857 | kg | FALSE
Chrom Elementary flows/water/unspecified | 9.6477e-09 | kg | FALSE
Produktionsabfall ProBas-Produkte | 400.6935 | kg | FALSE
Anorganische Salze und Säuren, unspezifisch Elementary flows/water/unspecified | 4.4696 | kg | FALSE
Quecksilber Elementary flows/air/unspecified | 2.5905e-05 | kg | FALSE
Kohlendioxid Elementary flows/air/unspecified | 1765.9098 | kg | FALSE
Kohlenmonoxid Elementary flows/air/unspecified | 12.9967 | kg | FALSE
REA-Reststoff ProBas-Produkte | 20.2433 | kg | FALSE
Ammonium Elementary flows/air/unspecified | 0.11879 | kg | FALSE
Arsen Elementary flows/water/unspecified | 3.9772e-09 | kg | FALSE
Blei Elementary flows/air/unspecified | 0.00060723 | kg | FALSE
BSB5 Elementary flows/water/unspecified | 0.069602 | kg | FALSE
Quecksilber Elementary flows/water/unspecified | 4.8605e-09 | kg | FALSE
CSB Elementary flows/water/unspecified | 2.4246 | kg | FALSE
AOX, adsorbiertbare organische Halogenverbindungen Elementary flows/water/unspecified | 1.0911e-06 | kg | FALSE
Nickel Elementary flows/air/unspecified | 0.00011442 | kg | FALSE
Ethan, Hexafluoro-, HFC-116 Elementary flows/air/unspecified | 0.00030936 | kg | FALSE
Klärschlamm ProBas-Produkte | 0.03082 | kg | FALSE
Cadmium Elementary flows/water/unspecified | 9.7374e-09 | kg | FALSE
Stickoxide Elementary flows/air/unspecified | 8.904 | kg | FALSE
Staub, unspezifisch Elementary flows/air/unspecified | 1.9783 | kg | FALSE
Chlorwasserstoff Elementary flows/air/unspecified | 0.30136 | kg | FALSE
NMVOC, flüchtige organische Verbindungen ohne Methan, unbestimmter Ursprung Elementary flows/air/unspecified | 1.3905 | kg | FALSE
Arsen Elementary flows/air/unspecified | 1.6982e-05 | kg | FALSE
Chrom Elementary flows/air/unspecified | 3.8487e-05 | kg | FALSE
Abraum ProBas-Produkte | 7724.8974 | kg | FALSE
Schwefeldioxid Elementary flows/air/unspecified | 4.2144 | kg | FALSE
Energie, primär, ungenutzt, aus Solarenergie Elementary flows/air/unspecified | 23618.813 | MJ | TRUE
Kernenergie Elementary flows/resource/in ground | 4993.3541 | MJ | TRUE
Fe-Schrott Elementary flows/ProBas elementary flows/resource | 0.0084467 | kg | TRUE
Sekundärrohstoffe Elementary flows/ProBas elementary flows/resource | 176.1842 | MJ | TRUE
Luft Elementary flows/resource/unspecified | 6.4929 | kg | TRUE
Hartkohle, unspezifisch, im Boden Elementary flows/resource/unspecified | 207.9811 | kg | TRUE
Biomasse Elementary flows/resource/biotic | 1.4474 | kg | TRUE
Biomasse-Reststoffe Elementary flows/ProBas elementary flows/resource | 96115.9702 | kg | TRUE
NE-Schrott Elementary flows/ProBas elementary flows/resource | 4.7663 | kg | TRUE
Eisen-Schrott Elementary flows/ProBas elementary flows/resource | 19.6092 | kg | TRUE
Rohöl, im Boden Elementary flows/resource/unspecified | 1454.9736 | kg | TRUE
Energie, primär, aus Wasserkraft Elementary flows/resource/in water | 791.1676 | MJ | TRUE
Biomasse-Anbau Elementary flows/ProBas elementary flows/resource | 1079.0995 | MJ | TRUE
Gas, natürlich, im Boden Elementary flows/resource/unspecified | 6635.3124 | MJ | TRUE
Erz abgebaut Elementary flows/resource/in ground | 95.2645 | kg | TRUE
Wasser, unspezifisch, natürlichen Ursprungs Elementary flows/resource/unspecified | 10.0157 | m3 | TRUE
Gas, natürlich, an Abbaustätte Elementary flows/resource/in ground | 1.6913 | kg | TRUE
Mineralien Elementary flows/ProBas elementary flows/resource | 155.2374 | kg | TRUE
Abwärme Elementary flows/ProBas elementary flows/resource | -1.1305 | MJ | TRUE
Braunkohle, im Boden Elementary flows/resource/unspecified | 4862.1435 | MJ | TRUE
Energie, primär, aus Windkraft Elementary flows/resource/in air | 3408.1944 | MJ | TRUE
Müll Elementary flows/ProBas elementary flows/resource | 1748.7267 | MJ | TRUE
Energie, primär, aus Geothermie Elementary flows/resource/in ground | 104.0569 | MJ | TRUE

## summarized
impact_category_name | value | unit
Agricultural land occupation | 0 | m2*a
Climate Change | 1930.9865 | kg CO2 eq
Fossil depletion | 389.6848 | kg oil eq
Freshwater ecotoxicity | 0.0011614 | kg 1,4-DB eq
Freshwater eutrophication | 2.5854e-05 | kg P eq
Human toxicity | 26.6314 | kg 1,4-DB eq
Ionising radiation | 0 | kg U235 eq
Marine ecotoxicity | 0.12841 | kg 1,4-DB eq
Marine eutrophication | 0.35849 | kg N eq
Metal depletion | 19.6177 | kg Fe eq
Natural land transformation | 0 | m2
Ozone depletion | 0 | kg CFC-11 eq
Particulate matter formation | 2.8398 | kg PM10 eq
Photochemical oxidant formation | 11.2593 | kg NMVOC
Terrestrial acidification | 9.7589 | kg SO2 eq
Terrestrial ecotoxicity | 0.0034664 | kg 1,4-DB eq
Urban land occupation | 0 | m2*a
Water depletion | 10.0157 | m3

## components
impact_category_name | component_id | value | unit
Agricultural land occupation | sum | 0 | m2*a
Agricultural land occupation | 01_ASHP_transformer | 0 | m2*a
Agricultural land occupation | 01_GCHP_transformer | 0 | m2*a
Agricultural land occupation | 01_electricheating_transformer | 0 | m2*a
Agricultural land occupation | 01_electricity_bus | 0 | m2*a
Agricultural land occupation | 01_pelletheating_transformer | 0 | m2*a
Agricultural land occupation | 01_photovoltaic_electricity_source | 0 | m2*a
Agricultural land occupation | 01_solar_thermal_source | 0 | m2*a
Climate Change | sum | 1930.9865 | kg CO2 eq
Climate Change | 01_ASHP_transformer | 167.997 | kg CO2 eq
Climate Change | 01_GCHP_transformer | 556.6705 | kg CO2 eq
Climate Change | 01_electricheating_transformer | 404.5036 | kg CO2 eq
Climate Change | 01_electricity_bus | 105.4273 | kg CO2 eq
Climate Change | 01_pelletheating_transformer | 374.3181 | kg CO2 eq
Climate Change | 01_photovoltaic_electricity_source | 233.1392 | kg CO2 eq
Climate Change | 01_solar_thermal_source | 88.9308 | kg CO2 eq
Fossil depletion | sum | 389.6848 | kg oil eq
Fossil depletion | 01_ASHP_transformer | 31.698 | kg oil eq
Fossil depletion | 01_GCHP_transformer | 104.7645 | kg oil eq
Fossil depletion | 01_electricheating_transformer | 87.5049 | kg oil eq
Fossil depletion | 01_electricity_bus | 21.2388 | kg oil eq
Fossil depletion | 01_pelletheating_transformer | 66.3699 | kg oil eq
Fossil depletion | 01_photovoltaic_electricity_source | 56.6596 | kg oil eq
Fossil depletion | 01_solar_thermal_source | 21.4491 | kg oil eq
Freshwater ecotoxicity | sum | 0.0011614 | kg 1,4-DB eq
Freshwater ecotoxicity | 01_ASHP_transformer | 6.9443e-05 | kg 1,4-DB eq
Freshwater ecotoxicity | 01_GCHP_transformer | 0.0002378 | kg 1,4-DB eq
Freshwater ecotoxicity | 01_electricheating_transformer | 0.00011563 | kg 1,4-DB eq
Freshwater ecotoxicity | 01_electricity_bus | 3.4972e-05 | kg 1,4-DB eq
Freshwater ecotoxicity | 01_pelletheating_transformer | 0.00056351 | kg 1,4-DB eq
Freshwater ecotoxicity | 01_photovoltaic_electricity_source | 7.1378e-05 | kg 1,4-DB eq
Freshwater ecotoxicity | 01_solar_thermal_source | 6.864e-05 | kg 1,4-DB eq
Freshwater eutrophication | sum | 2.5854e-05 | kg P eq
Freshwater eutrophication | 01_ASHP_transformer | 9.0804e-07 | kg P eq
Freshwater eutrophication | 01_GCHP_transformer | 3.0504e-06 | kg P eq
Freshwater eutrophication | 01_electricheating_transformer | 1.172e-05 | kg P eq
Freshwater eutrophication | 01_electricity_bus | 1.5292e-06 | kg P eq
Freshwater eutrophication | 01_pelletheating_transformer | 5.888e-06 | kg P eq
Freshwater eutrophication | 01_photovoltaic_electricity_source | 1.0635e-06 | kg P eq
Freshwater eutrophication | 01_solar_thermal_source | 1.6953e-06 | kg P eq
Human toxicity | sum | 26.6314 | kg 1,4-DB eq
Human toxicity | 01_ASHP_transformer | 1.7642 | kg 1,4-DB eq
Human toxicity | 01_GCHP_transformer | 5.8506 | kg 1,4-DB eq
Human toxicity | 01_electricheating_transformer | 4.1527 | kg 1,4-DB eq
Human toxicity | 01_electricity_bus | 1.034 | kg 1,4-DB eq
Human toxicity | 01_pelletheating_transformer | 4.5016 | kg 1,4-DB eq
Human toxicity | 01_photovoltaic_electricity_source | 8.233 | kg 1,4-DB eq
Human toxicity | 01_solar_thermal_source | 1.0953 | kg 1,4-DB eq
Ionising radiation | sum | 0 | kg U235 eq
Ionising radiation | 01_ASHP_transformer | 0 | kg U235 eq
Ionising radiation | 01_GCHP_transformer | 0 | kg U235 eq
Ionising radiation | 01_electricheating_transformer | 0 | kg U235 eq
Ionising radiation | 01_electricity_bus | 0 | kg U235 eq
Ionising radiation | 01_pelletheating_transformer | 0 | kg U235 eq
Ionising radiation | 01_photovoltaic_electricity_source | 0 | kg U235 eq
Ionising radiation | 01_solar_thermal_source | 0 | kg U235 eq
Marine ecotoxicity | sum | 0.12841 | kg 1,4-DB eq
Marine ecotoxicity | 01_ASHP_transformer | 0.0056856 | kg 1,4-DB eq
Marine ecotoxicity | 01_GCHP_transformer | 0.01989 | kg 1,4-DB eq
Marine ecotoxicity | 01_electricheating_transformer | 0.014259 | kg 1,4-DB eq
Marine ecotoxicity | 01_electricity_bus | 0.0028705 | kg 1,4-DB eq
Marine ecotoxicity | 01_pelletheating_transformer | 0.072638 | kg 1,4-DB eq
Marine ecotoxicity | 01_photovoltaic_electricity_source | 0.0065817 | kg 1,4-DB eq
Marine ecotoxicity | 01_solar_thermal_source | 0.0064848 | kg 1,4-DB eq
Marine eutrophication | sum | 0.35849 | kg N eq
Marine eutrophication | 01_ASHP_transformer | 0.0080799 | kg N eq
Marine eutrophication | 01_GCHP_transformer | 0.027697 | kg N eq
Marine eutrophication | 01_electricheating_transformer | 0.017516 | kg N eq
Marine eutrophication | 01_electricity_bus | 0.0054049 | kg N eq
Marine eutrophication | 01_pelletheating_transformer | 0.27686 | kg N eq
Marine eutrophication | 01_photovoltaic_electricity_source | 0.012736 | kg N eq
Marine eutrophication | 01_solar_thermal_source | 0.010199 | kg N eq
Metal depletion | sum | 19.6177 | kg Fe eq
Metal depletion | 01_ASHP_transformer | 0.76962 | kg Fe eq
Metal depletion | 01_GCHP_transformer | 3.0046 | kg Fe eq
Metal depletion | 01_electricheating_transformer | 2.3281 | kg Fe eq
Metal depletion | 01_electricity_bus | 0.24616 | kg Fe eq
Metal depletion | 01_pelletheating_transformer | 10.5114 | kg Fe eq
Metal depletion | 01_photovoltaic_electricity_source | 1.2689 | kg Fe eq
Metal depletion | 01_solar_thermal_source | 1.489 | kg Fe eq
Natural land transformation | sum | 0 | m2
Natural land transformation | 01_ASHP_transformer | 0 | m2
Natural land transformation | 01_GCHP_transformer | 0 | m2
Natural land transformation | 01_electricheating_transformer | 0 | m2
Natural land transformation | 01_electricity_bus | 0 | m2
Natural land transformation | 01_pelletheating_transformer | 0 | m2
Natural land transformation | 01_photovoltaic_electricity_source | 0 | m2
Natural land transformation | 01_solar_thermal_source | 0 | m2
Ozone depletion | sum | 0 | kg CFC-11 eq
Ozone depletion | 01_ASHP_transformer | 0 | kg CFC-11 eq
Ozone depletion | 01_GCHP_transformer | 0 | kg CFC-11 eq
Ozone depletion | 01_electricheating_transformer | 0 | kg CFC-11 eq
Ozone depletion | 01_electricity_bus | 0 | kg CFC-11 eq
Ozone depletion | 01_pelletheating_transformer | 0 | kg CFC-11 eq
Ozone depletion | 01_photovoltaic_electricity_source | 0 | kg CFC-11 eq
Ozone depletion | 01_solar_thermal_source | 0 | kg CFC-11 eq
Particulate matter formation | sum | 2.8398 | kg PM10 eq
Particulate matter formation | 01_ASHP_transformer | 0.06074 | kg PM10 eq
Particulate matter formation | 01_GCHP_transformer | 0.20837 | kg PM10 eq
Particulate matter formation | 01_electricheating_transformer | 0.12721 | kg PM10 eq
Particulate matter formation | 01_electricity_bus | 0.039629 | kg PM10 eq
Particulate matter formation | 01_pelletheating_transformer | 2.1822 | kg PM10 eq
Particulate matter formation | 01_photovoltaic_electricity_source | 0.12212 | kg PM10 eq
Particulate matter formation | 01_solar_thermal_source | 0.099532 | kg PM10 eq
Photochemical oxidant formation | sum | 11.2593 | kg NMVOC
Photochemical oxidant formation | 01_ASHP_transformer | 0.18699 | kg NMVOC
Photochemical oxidant formation | 01_GCHP_transformer | 0.64943 | kg NMVOC
Photochemical oxidant formation | 01_electricheating_transformer | 0.4956 | kg NMVOC
Photochemical oxidant formation | 01_electricity_bus | 0.12824 | kg NMVOC
Photochemical oxidant formation | 01_pelletheating_transformer | 8.9066 | kg NMVOC
Photochemical oxidant formation | 01_photovoltaic_electricity_source | 0.5576 | kg NMVOC
Photochemical oxidant formation | 01_solar_thermal_source | 0.33486 | kg NMVOC
Terrestrial acidification | sum | 9.7589 | kg SO2 eq
Terrestrial acidification | 01_ASHP_transformer | 0.23347 | kg SO2 eq
Terrestrial acidification | 01_GCHP_transformer | 0.79379 | kg SO2 eq
Terrestrial acidification | 01_electricheating_transformer | 0.42704 | kg SO2 eq
Terrestrial acidification | 01_electricity_bus | 0.14981 | kg SO2 eq
Terrestrial acidification | 01_pelletheating_transformer | 7.3306 | kg SO2 eq
Terrestrial acidification | 01_photovoltaic_electricity_source | 0.4614 | kg SO2 eq
Terrestrial acidification | 01_solar_thermal_source | 0.36281 | kg SO2 eq
Terrestrial ecotoxicity | sum | 0.0034664 | kg 1,4-DB eq
Terrestrial ecotoxicity | 01_ASHP_transformer | 0.00035029 | kg 1,4-DB eq
Terrestrial ecotoxicity | 01_GCHP_transformer | 0.0011559 | kg 1,4-DB eq
Terrestrial ecotoxicity | 01_electricheating_transformer | 0.0006838 | kg 1,4-DB eq
Terrestrial ecotoxicity | 01_electricity_bus | 0.00019976 | kg 1,4-DB eq
Terrestrial ecotoxicity | 01_pelletheating_transformer | 0.00067257 | kg 1,4-DB eq
Terrestrial ecotoxicity | 01_photovoltaic_electricity_source | 0.00027809 | kg 1,4-DB eq
Terrestrial ecotoxicity | 01_solar_thermal_source | 0.00012605 | kg 1,4-DB eq
Urban land occupation | sum | 0 | m2*a
Urban land occupation | 01_ASHP_transformer | 0 | m2*a
Urban land occupation | 01_GCHP_transformer | 0 | m2*a
Urban land occupation | 01_electricheating_transformer | 0 | m2*a
Urban land occupation | 01_electricity_bus | 0 | m2*a
Urban land occupation | 01_pelletheating_transformer | 0 | m2*a
Urban land occupation | 01_photovoltaic_electricity_source | 0 | m2*a
Urban land occupation | 01_solar_thermal_source | 0 | m2*a
Water depletion | sum | 10.0157 | m3
Water depletion | 01_ASHP_transformer | 1.1212 | m3
Water depletion | 01_GCHP_transformer | 3.9083 | m3
Water depletion | 01_electricheating_transformer | 1.5597 | m3
Water depletion | 01_electricity_bus | 0.45009 | m3
Water depletion | 01_pelletheating_transformer | 1.4049 | m3
Water depletion | 01_photovoltaic_electricity_source | 1.652 | m3
Water depletion | 01_solar_thermal_source | -0.080477 | m3