## inventory_results
flow_name | value | unit | input_flow
Cadmium Elementary flows/air/unspecified | 2.2488e-05 | kg | FALSE
Lachgas Elementary flows/air/unspecified | 0.26943 | kg | FALSE
Methan Elementary flows/air/unspecified | 5.1577 | kg | FALSE
Schwefelwasserstoff Elementary flows/air/unspecified | 0.00070591 | kg | FALSE
Fluorwasserstoff Elementary flows/air/unspecified | 0.010045 | kg | FALSE
Phosphor Elementary flows/water/unspecified | 3.0478e-05 | kg | FALSE
Blei Elementary flows/water/unspecified | 3.93e-08 | kg | FALSE
Methan, Tetrafluor-, R-14 Elementary flows/air/unspecified | 0.0020334 | kg | FALSE
Stickstoff, Gesamt Elementary flows/water/unspecified | 0.00041452 | kg | FALSE
Dioxine und Furane, unspezifisch Elementary flows/air/unspecified | 3.4983e-10 | kg | FALSE
PAK, polyzyklische aromatische Kohlenwasserstoffe Elementary flows/air/unspecified | 5.3916e-05 | kg | FALSE
Asche ProBas-Produkte | 194.4294 | kg | FALSE
Müll-atomar (hochaktiv) Elementary flows/ProBas elementary flows/water | 0.0051221 | kg | FALSE
Chrom Elementary flows/water/unspecified | 5.9738e-09 | kg | FALSE
Produktionsabfall ProBas-Produkte | 428.9106 | kg | FALSE
Anorganische Salze und Säuren, unspezifisch Elementary flows/water/unspecified | 6.9278 | kg | FALSE
Quecksilber Elementary flows/air/unspecified | 5.6377e-05 | kg | FALSE
Kohlendioxid Elementary flows/air/unspecified | 3597.7887 | kg | FALSE
Kohlenmonoxid Elementary flows/air/unspecified | 10.6222 | kg | FALSE
REA-Reststoff ProBas-Produkte | 46.585 | kg | FALSE
Ammonium Elementary flows/air/unspecified | 0.35702 | kg | FALSE
Arsen Elementary flows/water/unspecified | 2.4645e-09 | kg | FALSE
Blei Elementary flows/air/unspecified | 0.00066335 | kg | FALSE
BSB5 Elementary flows/water/unspecified | 0.07728 | kg | FALSE
Quecksilber Elementary flows/water/unspecified | 3.0113e-09 | kg | FALSE
CSB Elementary flows/water/unspecified | 2.7146 | kg | FALSE
AOX, adsorbiertbare organische Halogenverbindungen Elementary flows/water/unspecified | 1.1746e-06 | kg | FALSE
Nickel Elementary flows/air/unspecified | 0.00028142 | kg | FALSE
Ethan, Hexafluoro-, HFC-116 Elementary flows/air/unspecified | 0.00025756 | kg | FALSE
Klärschlamm ProBas-Produkte | 0.042901 | kg | FALSE
Cadmium Elementary flows/water/unspecified | 6.0306e-09 | kg | FALSE
Stickoxide Elementary flows/air/unspecified | 7.3959 | kg | FALSE
Staub, unspezifisch Elementary flows/air/unspecified | 1.281 | kg | FALSE
Chlorwasserstoff Elementary flows/air/unspecified | 0.20118 | kg | FALSE
NMVOC, flüchtige organische Verbindungen ohne Methan, unbestimmter Ursprung Elementary flows/air/unspecified | 0.8407 | kg | FALSE
Arsen Elementary flows/air/unspecified | 4.4262e-05 | kg | FALSE
Chrom Elementary flows/air/unspecified | 6.4885e-05 | kg | FALSE
Abraum ProBas-Produkte | 18537.9707 | kg | FALSE
Schwefeldioxid Elementary flows/air/unspecified | 3.8092 | kg | FALSE
Energie, primär, ungenutzt, aus Solarenergie Elementary flows/air/unspecified | 19034.3302 | MJ | TRUE
Kernenergie Elementary flows/resource/in ground | 14005.3846 | MJ | TRUE
Fe-Schrott Elementary flows/ProBas elementary flows/resource | 0.0041869 | kg | TRUE
Sekundärrohstoffe Elementary flows/ProBas elementary flows/resource | 185.881 | MJ | TRUE
Luft Elementary flows/resource/unspecified | 8.1096 | kg | TRUE
Hartkohle, unspezifisch, im Boden Elementary flows/resource/unspecified | 438.1088 | kg | TRUE
Biomasse Elementary flows/resource/biotic | 1.3219 | kg | TRUE
Biomasse-Reststoffe Elementary flows/ProBas elementary flows/resource | 49356.2368 | kg | TRUE
NE-Schrott Elementary flows/ProBas elementary flows/resource | 8.3047 | kg | TRUE
Eisen-Schrott Elementary flows/ProBas elementary flows/resource | 24.8474 | kg | TRUE
Rohöl, im Boden Elementary flows/resource/unspecified | 2113.75 | kg | TRUE
Energie, primär, aus Wasserkraft Elementary flows/resource/in water | 1049.9556 | MJ | TRUE
Biomasse-Anbau Elementary flows/ProBas elementary flows/resource | 1897.0948 | MJ | TRUE
Gas, natürlich, im Boden Elementary flows/resource/unspecified | 9274.9646 | MJ | TRUE
Erz abgebaut Elementary flows/resource/in ground | 97.6865 | kg | TRUE
Wasser, unspezifisch, natürlichen Ursprungs Elementary flows/resource/unspecified | 24.5069 | m3 | TRUE
Gas, natürlich, an Abbaustätte Elementary flows/resource/in ground | 2.1695 | kg | TRUE
Mineralien Elementary flows/ProBas elementary flows/resource | 414.7233 | kg | TRUE
Abwärme Elementary flows/ProBas elementary flows/resource | -0.55951 | MJ | TRUE
Braunkohle, im Boden Elementary flows/resource/unspecified | 12571.6709 | MJ | TRUE
Energie, primär, aus Windkraft Elementary flows/resource/in air | 3034.2183 | MJ | TRUE
Müll Elementary flows/ProBas elementary flows/resource | 2626.9676 | MJ | TRUE
Energie, primär, aus Geothermie Elementary flows/resource/in ground | 62.9307 | MJ | TRUE

## summarized
impact_category_name | value | unit
Agricultural land occupation | 0 | m2*a
Climate Change | 3825.1918 | kg CO2 eq
Fossil depletion | 741.585 | kg oil eq
Freshwater ecotoxicity | 0.0017752 | kg 1,4-DB eq
Freshwater eutrophication | 3.0478e-05 | kg P eq
Human toxicity | 45.6594 | kg 1,4-DB eq
Ionising radiation | 0 | kg U235 eq
Marine ecotoxicity | 0.16438 | kg 1,4-DB eq
Marine eutrophication | 0.3217 | kg N eq
Metal depletion | 24.8516 | kg Fe eq
Natural land transformation | 0 | m2
Ozone depletion | 0 | kg CFC-11 eq
Particulate matter formation | 2.5032 | kg PM10 eq
Photochemical oxidant formation | 9.0822 | kg NMVOC
Terrestrial acidification | 9.004 | kg SO2 eq
Terrestrial ecotoxicity | 0.0075416 | kg 1,4-DB eq
Urban land occupation | 0 | m2*a
Water depletion | 24.5069 | m3

## components
impact_category_name | component_id | value | unit
Agricultural land occupation | sum | 0 | m2*a
Agricultural land occupation | 01_GCHP_transformer | 0 | m2*a
Agricultural land occupation | 01_electricheating_transformer | 0 | m2*a
Agricultural land occupation | 01_electricity_bus | 0 | m2*a
Agricultural land occupation | 01_pelletheating_transformer | 0 | m2*a
Agricultural land occupation | 01_photovoltaic_electricity_source | 0 | m2*a
Agricultural land occupation | 01_solar_thermal_source | 0 | m2*a
Climate Change | sum | 3825.1918 | kg CO2 eq
Climate Change | 01_GCHP_transformer | 2925.733 | kg CO2 eq
Climate Change | 01_electricheating_transformer | 209.7688 | kg CO2 eq
Climate Change | 01_electricity_bus | 234.7764 | kg CO2 eq
Climate Change | 01_pelletheating_transformer | 185.0545 | kg CO2 eq
Climate Change | 01_photovoltaic_electricity_source | 213.2762 | kg CO2 eq
Climate Change | 01_solar_thermal_source | 56.5828 | kg CO2 eq
Fossil depletion | sum | 741.585 | kg oil eq
Fossil depletion | 01_GCHP_transformer | 550.6185 | kg oil eq
Fossil depletion | 01_electricheating_transformer | 45.3786 | kg oil eq
Fossil depletion | 01_electricity_bus | 47.2967 | kg oil eq
Fossil depletion | 01_pelletheating_transformer | 32.8118 | kg oil eq
Fossil depletion | 01_photovoltaic_electricity_source | 51.8323 | kg oil eq
Fossil depletion | 01_solar_thermal_source | 13.6471 | kg oil eq
Freshwater ecotoxicity | sum | 0.0017752 | kg 1,4-DB eq
Freshwater ecotoxicity | 01_GCHP_transformer | 0.0012498 | kg 1,4-DB eq
Freshwater ecotoxicity | 01_electricheating_transformer | 5.9966e-05 | kg 1,4-DB eq
Freshwater ecotoxicity | 01_electricity_bus | 7.7878e-05 | kg 1,4-DB eq
Freshwater ecotoxicity | 01_pelletheating_transformer | 0.00027858 | kg 1,4-DB eq
Freshwater ecotoxicity | 01_photovoltaic_electricity_source | 6.5297e-05 | kg 1,4-DB eq
Freshwater ecotoxicity | 01_solar_thermal_source | 4.3673e-05 | kg 1,4-DB eq
Freshwater eutrophication | sum | 3.0478e-05 | kg P eq
Freshwater eutrophication | 01_GCHP_transformer | 1.6032e-05 | kg P eq
Freshwater eutrophication | 01_electricheating_transformer | 6.0777e-06 | kg P eq
Freshwater eutrophication | 01_electricity_bus | 3.4054e-06 | kg P eq
Freshwater eutrophication | 01_pelletheating_transformer | 2.9109e-06 | kg P eq
Freshwater eutrophication | 01_photovoltaic_electricity_source | 9.7287e-07 | kg P eq
Freshwater eutrophication | 01_solar_thermal_source | 1.0786e-06 | kg P eq
Human toxicity | sum | 45.6594 | kg 1,4-DB eq
Human toxicity | 01_GCHP_transformer | 30.7492 | kg 1,4-DB eq
Human toxicity | 01_electricheating_transformer | 2.1535 | kg 1,4-DB eq
Human toxicity | 01_electricity_bus | 2.3027 | kg 1,4-DB eq
Human toxicity | 01_pelletheating_transformer | 2.2255 | kg 1,4-DB eq
Human toxicity | 01_photovoltaic_electricity_source | 7.5316 | kg 1,4-DB eq
Human toxicity | 01_solar_thermal_source | 0.69687 | kg 1,4-DB eq
Ionising radiation | sum | 0 | kg U235 eq
Ionising radiation | 01_GCHP_transformer | 0 | kg U235 eq
Ionising radiation | 01_electricheating_transformer | 0 | kg U235 eq
Ionising radiation | 01_electricity_bus | 0 | kg U235 eq
Ionising radiation | 01_pelletheating_transformer | 0 | kg U235 eq
Ionising radiation | 01_photovoltaic_electricity_source | 0 | kg U235 eq
Ionising radiation | 01_solar_thermal_source | 0 | kg U235 eq
Marine ecotoxicity | sum | 0.16438 | kg 1,4-DB eq
Marine ecotoxicity | 01_GCHP_transformer | 0.10454 | kg 1,4-DB eq
Marine ecotoxicity | 01_electricheating_transformer | 0.0073944 | kg 1,4-DB eq
Marine ecotoxicity | 01_electricity_bus | 0.0063923 | kg 1,4-DB eq
Marine ecotoxicity | 01_pelletheating_transformer | 0.035911 | kg 1,4-DB eq
Marine ecotoxicity | 01_photovoltaic_electricity_source | 0.0060209 | kg 1,4-DB eq
Marine ecotoxicity | 01_solar_thermal_source | 0.004126 | kg 1,4-DB eq
Marine eutrophication | sum | 0.3217 | kg N eq
Marine eutrophication | 01_GCHP_transformer | 0.14557 | kg N eq
Marine eutrophication | 01_electricheating_transformer | 0.0090836 | kg N eq
Marine eutrophication | 01_electricity_bus | 0.012036 | kg N eq
Marine eutrophication | 01_pelletheating_transformer | 0.13687 | kg N eq
Marine eutrophication | 01_photovoltaic_electricity_source | 0.011651 | kg N eq
Marine eutrophication | 01_solar_thermal_source | 0.0064889 | kg N eq
Metal depletion | sum | 24.8516 | kg Fe eq
Metal depletion | 01_GCHP_transformer | 15.7913 | kg Fe eq
Metal depletion | 01_electricheating_transformer | 1.2073 | kg Fe eq
Metal depletion | 01_electricity_bus | 0.54818 | kg Fe eq
Metal depletion | 01_pelletheating_transformer | 5.1966 | kg Fe eq
Metal depletion | 01_photovoltaic_electricity_source | 1.1608 | kg Fe eq
Metal depletion | 01_solar_thermal_source | 0.94738 | kg Fe eq
Natural land transformation | sum | 0 | m2
Natural land transformation | 01_GCHP_transformer | 0 | m2
Natural land transformation | 01_electricheating_transformer | 0 | m2
Natural land transformation | 01_electricity_bus | 0 | m2
Natural land transformation | 01_pelletheating_transformer | 0 | m2
Natural land transformation | 01_photovoltaic_electricity_source | 0 | m2
Natural land transformation | 01_solar_thermal_source | 0 | m2
Ozone depletion | sum | 0 | kg CFC-11 eq
Ozone depletion | 01_GCHP_transformer | 0 | kg CFC-11 eq
Ozone depletion | 01_electricheating_transformer | 0 | kg CFC-11 eq
Ozone depletion | 01_electricity_bus | 0 | kg CFC-11 eq
Ozone depletion | 01_pelletheating_transformer | 0 | kg CFC-11 eq
Ozone depletion | 01_photovoltaic_electricity_source | 0 | kg CFC-11 eq
Ozone depletion | 01_solar_thermal_source | 0 | kg CFC-11 eq
Particulate matter formation | sum | 2.5032 | kg PM10 eq
Particulate matter formation | 01_GCHP_transformer | 1.0951 | kg PM10 eq
Particulate matter formation | 01_electricheating_transformer | 0.065969 | kg PM10 eq
Particulate matter formation | 01_electricity_bus | 0.088249 | kg PM10 eq
Particulate matter formation | 01_pelletheating_transformer | 1.0788 | kg PM10 eq
Particulate matter formation | 01_photovoltaic_electricity_source | 0.11171 | kg PM10 eq
Particulate matter formation | 01_solar_thermal_source | 0.063328 | kg PM10 eq
Photochemical oxidant formation | sum | 9.0822 | kg NMVOC
Photochemical oxidant formation | 01_GCHP_transformer | 3.4133 | kg NMVOC
Photochemical oxidant formation | 01_electricheating_transformer | 0.25701 | kg NMVOC
Photochemical oxidant formation | 01_electricity_bus | 0.28559 | kg NMVOC
Photochemical oxidant formation | 01_pelletheating_transformer | 4.4032 | kg NMVOC
Photochemical oxidant formation | 01_photovoltaic_electricity_source | 0.5101 | kg NMVOC
Photochemical oxidant formation | 01_solar_thermal_source | 0.21306 | kg NMVOC
Terrestrial acidification | sum | 9.004 | kg SO2 eq
Terrestrial acidification | 01_GCHP_transformer | 4.172 | kg SO2 eq
Terrestrial acidification | 01_electricheating_transformer | 0.22145 | kg SO2 eq
Terrestrial acidification | 01_electricity_bus | 0.33361 | kg SO2 eq
Terrestrial acidification | 01_pelletheating_transformer | 3.6241 | kg SO2 eq
Terrestrial acidification | 01_photovoltaic_electricity_source | 0.42209 | kg SO2 eq
Terrestrial acidification | 01_solar_thermal_source | 0.23084 | kg SO2 eq
Terrestrial ecotoxicity | sum | 0.0075416 | kg 1,4-DB eq
Terrestrial ecotoxicity | 01_GCHP_transformer | 0.006075 | kg 1,4-DB eq
Terrestrial ecotoxicity | 01_electricheating_transformer | 0.00035461 | kg 1,4-DB eq
Terrestrial ecotoxicity | 01_electricity_bus | 0.00044486 | kg 1,4-DB eq
Terrestrial ecotoxicity | 01_pelletheating_transformer | 0.0003325 | kg 1,4-DB eq
Terrestrial ecotoxicity | 01_photovoltaic_electricity_source | 0.00025439 | kg 1,4-DB eq
Terrestrial ecotoxicity | 01_solar_thermal_source | 8.0201e-05 | kg 1,4-DB eq
Urban land occupation | sum | 0 | m2*a
Urban land occupation | 01_GCHP_transformer | 0 | m2*a
Urban land occupation | 01_electricheating_transformer | 0 | m2*a
Urban land occupation | 01_electricity_bus | 0 | m2*a
Urban land occupation | 01_pelletheating_transformer | 0 | m2*a
Urban land occupation | 01_photovoltaic_electricity_source | 0 | m2*a
Urban land occupation | 01_solar_thermal_source | 0 | m2*a
Water depletion | sum | 24.5069 | m3
Water depletion | 01_GCHP_transformer | 20.5412 | m3
Water depletion | 01_electricheating_transformer | 0.80882 | m3
Water depletion | 01_electricity_bus | 1.0023 | m3
Water depletion | 01_pelletheating_transformer | 0.69456 | m3
Water depletion | 01_photovoltaic_electricity_source | 1.5113 | m3
Water depletion | 01_solar_thermal_source | -0.051204 | m3