## inventory_results
flow_name | value | unit | input_flow
Cadmium Elementary flows/air/unspecified | 1.6177e-05 | kg | FALSE
Lachgas Elementary flows/air/unspecified | 0.26766 | kg | FALSE
Methan Elementary flows/air/unspecified | 3.6006 | kg | FALSE
Schwefelwasserstoff Elementary flows/air/unspecified | 0.0010788 | kg | FALSE
Fluorwasserstoff Elementary flows/air/unspecified | 0.0083113 | kg | FALSE
Phosphor Elementary flows/water/unspecified | 2.664e-05 | kg | FALSE
Blei Elementary flows/water/unspecified | 6.4578e-08 | kg | FALSE
Methan, Tetrafluor-, R-14 Elementary flows/air/unspecified | 0.0022126 | kg | FALSE
Stickstoff, Gesamt Elementary flows/water/unspecified | 0.00033143 | kg | FALSE
Dioxine und Furane, unspezifisch Elementary flows/air/unspecified | 3.5457e-10 | kg | FALSE
PAK, polyzyklische aromatische Kohlenwasserstoffe Elementary flows/air/unspecified | 0.00010879 | kg | FALSE
Asche ProBas-Produkte | 155.8916 | kg | FALSE
Müll-atomar (hochaktiv) Elementary flows/ProBas elementary flows/water | 0.0031305 | kg | FALSE
Chrom Elementary flows/water/unspecified | 9.8259e-09 | kg | FALSE
Produktionsabfall ProBas-Produkte | 429.2841 | kg | FALSE
Anorganische Salze und Säuren, unspezifisch Elementary flows/water/unspecified | 5.0515 | kg | FALSE
Quecksilber Elementary flows/air/unspecified | 3.4664e-05 | kg | FALSE
Kohlendioxid Elementary flows/air/unspecified | 2308.8969 | kg | FALSE
Kohlenmonoxid Elementary flows/air/unspecified | 12.4298 | kg | FALSE
REA-Reststoff ProBas-Produkte | 28.2998 | kg | FALSE
Ammonium Elementary flows/air/unspecified | 0.21469 | kg | FALSE
Arsen Elementary flows/water/unspecified | 4.0513e-09 | kg | FALSE
Blei Elementary flows/air/unspecified | 0.00055863 | kg | FALSE
BSB5 Elementary flows/water/unspecified | 0.078173 | kg | FALSE
Quecksilber Elementary flows/water/unspecified | 4.9509e-09 | kg | FALSE
CSB Elementary flows/water/unspecified | 2.7345 | kg | FALSE
AOX, adsorbiertbare organische Halogenverbindungen Elementary flows/water/unspecified | 1.129e-06 | kg | FALSE
Nickel Elementary flows/air/unspecified | 0.00017364 | kg | FALSE
Ethan, Hexafluoro-, HFC-116 Elementary flows/air/unspecified | 0.00028073 | kg | FALSE
Klärschlamm ProBas-Produkte | 0.034077 | kg | FALSE
Cadmium Elementary flows/water/unspecified | 9.9178e-09 | kg | FALSE
Stickoxide Elementary flows/air/unspecified | 9.4894 | kg | FALSE
Staub, unspezifisch Elementary flows/air/unspecified | 1.9982 | kg | FALSE
Chlorwasserstoff Elementary flows/air/unspecified | 0.31188 | kg | FALSE
NMVOC, flüchtige organische Verbindungen ohne Methan, unbestimmter Ursprung Elementary flows/air/unspecified | 1.4174 | kg | FALSE
Arsen Elementary flows/air/unspecified | 2.5119e-05 | kg | FALSE
Chrom Elementary flows/air/unspecified | 4.5566e-05 | kg | FALSE
Abraum ProBas-Produkte | 11081.3847 | kg | FALSE
Schwefeldioxid Elementary flows/air/unspecified | 4.5704 | kg | FALSE
Energie, primär, ungenutzt, aus Solarenergie Elementary flows/air/unspecified | 21161.5984 | MJ | TRUE
Kernenergie Elementary flows/resource/in ground | 8462.9656 | MJ | TRUE
Fe-Schrott Elementary flows/ProBas elementary flows/resource | 0.0084293 | kg | TRUE
Sekundärrohstoffe Elementary flows/ProBas elementary flows/resource | 173.1528 | MJ | TRUE
Luft Elementary flows/resource/unspecified | 6.2263 | kg | TRUE
Hartkohle, unspezifisch, im Boden Elementary flows/resource/unspecified | 275.8237 | kg | TRUE
Biomasse Elementary flows/resource/biotic | 1.205 | kg | TRUE
Biomasse-Reststoffe Elementary flows/ProBas elementary flows/resource | 96588.4856 | kg | TRUE
NE-Schrott Elementary flows/ProBas elementary flows/resource | 5.5122 | kg | TRUE
Eisen-Schrott Elementary flows/ProBas elementary flows/resource | 20.2518 | kg | TRUE
Rohöl, im Boden Elementary flows/resource/unspecified | 1667.1528 | kg | TRUE
Energie, primär, aus Wasserkraft Elementary flows/resource/in water | 855.5676 | MJ | TRUE
Biomasse-Anbau Elementary flows/ProBas elementary flows/resource | 1188.5514 | MJ | TRUE
Gas, natürlich, im Boden Elementary flows/resource/unspecified | 7348.8449 | MJ | TRUE
Erz abgebaut Elementary flows/resource/in ground | 94.0764 | kg | TRUE
Wasser, unspezifisch, natürlichen Ursprungs Elementary flows/resource/unspecified | 13.1556 | m3 | TRUE
Gas, natürlich, an Abbaustätte Elementary flows/resource/in ground | 1.687 | kg | TRUE
Mineralien Elementary flows/ProBas elementary flows/resource | 194.2409 | kg | TRUE
Abwärme Elementary flows/ProBas elementary flows/resource | -1.1281 | MJ | TRUE
Braunkohle, im Boden Elementary flows/resource/unspecified | 7223.3139 | MJ | TRUE
Energie, primär, aus Windkraft Elementary flows/resource/in air | 3006.6759 | MJ | TRUE
Müll Elementary flows/ProBas elementary flows/resource | 1979.4828 | MJ | TRUE
Energie, primär, aus Geothermie Elementary flows/resource/in ground | 59.3201 | MJ | TRUE

## summarized
impact_category_name | value | unit
Agricultural land occupation | 0 | m2*a
Climate Change | 2498.4501 | kg CO2 eq
Fossil depletion | 493.2521 | kg oil eq
Freshwater ecotoxicity | 0.0013929 | kg 1,4-DB eq
Freshwater eutrophication | 2.664e-05 | kg P eq
Human toxicity | 31.0951 | kg 1,4-DB eq
Ionising radiation | 0 | kg U235 eq
Marine ecotoxicity | 0.14275 | kg 1,4-DB eq
Marine eutrophication | 0.39017 | kg N eq
Metal depletion | 20.2602 | kg Fe eq
Natural land transformation | 0 | m2
Ozone depletion | 0 | kg CFC-11 eq
Particulate matter formation | 3.0704 | kg PM10 eq
Photochemical oxidant formation | 11.8807 | kg NMVOC
Terrestrial acidification | 10.6869 | kg SO2 eq
Terrestrial ecotoxicity | 0.0046927 | kg 1,4-DB eq
Urban land occupation | 0 | m2*a
Water depletion | 13.1556 | m3

## components
impact_category_name | component_id | value | unit
Agricultural land occupation | sum | 0 | m2*a
Agricultural land occupation | 01_GCHP_transformer | 0 | m2*a
Agricultural land occupation | 01_electricity_bus | 0 | m2*a
Agricultural land occupation | 01_pelletheating_transformer | 0 | m2*a
Agricultural land occupation | 01_photovoltaic_electricity_source | 0 | m2*a
Agricultural land occupation | 01_solar_thermal_source | 0 | m2*a
Climate Change | sum | 2498.4501 | kg CO2 eq
Climate Change | 01_GCHP_transformer | 949.9275 | kg CO2 eq
Climate Change | 01_electricity_bus | 893.4194 | kg CO2 eq
Climate Change | 01_pelletheating_transformer | 373.5201 | kg CO2 eq
Climate Change | 01_photovoltaic_electricity_source | 190.8356 | kg CO2 eq
Climate Change | 01_solar_thermal_source | 90.7475 | kg CO2 eq
Fossil depletion | sum | 493.2521 | kg oil eq
Fossil depletion | 01_GCHP_transformer | 178.7749 | kg oil eq
Fossil depletion | 01_electricity_bus | 179.983 | kg oil eq
Fossil depletion | 01_pelletheating_transformer | 66.2284 | kg oil eq
Fossil depletion | 01_photovoltaic_electricity_source | 46.3786 | kg oil eq
Fossil depletion | 01_solar_thermal_source | 21.8873 | kg oil eq
Freshwater ecotoxicity | sum | 0.0013929 | kg 1,4-DB eq
Freshwater ecotoxicity | 01_GCHP_transformer | 0.00040579 | kg 1,4-DB eq
Freshwater ecotoxicity | 01_electricity_bus | 0.00029636 | kg 1,4-DB eq
Freshwater ecotoxicity | 01_pelletheating_transformer | 0.0005623 | kg 1,4-DB eq
Freshwater ecotoxicity | 01_photovoltaic_electricity_source | 5.8427e-05 | kg 1,4-DB eq
Freshwater ecotoxicity | 01_solar_thermal_source | 7.0042e-05 | kg 1,4-DB eq
Freshwater eutrophication | sum | 2.664e-05 | kg P eq
Freshwater eutrophication | 01_GCHP_transformer | 5.2054e-06 | kg P eq
Freshwater eutrophication | 01_electricity_bus | 1.2959e-05 | kg P eq
Freshwater eutrophication | 01_pelletheating_transformer | 5.8754e-06 | kg P eq
Freshwater eutrophication | 01_photovoltaic_electricity_source | 8.705e-07 | kg P eq
Freshwater eutrophication | 01_solar_thermal_source | 1.7299e-06 | kg P eq
Human toxicity | sum | 31.0951 | kg 1,4-DB eq
Human toxicity | 01_GCHP_transformer | 9.9837 | kg 1,4-DB eq
Human toxicity | 01_electricity_bus | 8.7626 | kg 1,4-DB eq
Human toxicity | 01_pelletheating_transformer | 4.492 | kg 1,4-DB eq
Human toxicity | 01_photovoltaic_electricity_source | 6.7391 | kg 1,4-DB eq
Human toxicity | 01_solar_thermal_source | 1.1176 | kg 1,4-DB eq
Ionising radiation | sum | 0 | kg U235 eq
Ionising radiation | 01_GCHP_transformer | 0 | kg U235 eq
Ionising radiation | 01_electricity_bus | 0 | kg U235 eq
Ionising radiation | 01_pelletheating_transformer | 0 | kg U235 eq
Ionising radiation | 01_photovoltaic_electricity_source | 0 | kg U235 eq
Ionising radiation | 01_solar_thermal_source | 0 | kg U235 eq
Marine ecotoxicity | sum | 0.14275 | kg 1,4-DB eq
Marine ecotoxicity | 01_GCHP_transformer | 0.033942 | kg 1,4-DB eq
Marine ecotoxicity | 01_electricity_bus | 0.024325 | kg 1,4-DB eq
Marine ecotoxicity | 01_pelletheating_transformer | 0.072483 | kg 1,4-DB eq
Marine ecotoxicity | 01_photovoltaic_electricity_source | 0.0053874 | kg 1,4-DB eq
Marine ecotoxicity | 01_solar_thermal_source | 0.0066173 | kg 1,4-DB eq
Marine eutrophication | sum | 0.39017 | kg N eq
Marine eutrophication | 01_GCHP_transformer | 0.047263 | kg N eq
Marine eutrophication | 01_electricity_bus | 0.045802 | kg N eq
Marine eutrophication | 01_pelletheating_transformer | 0.27627 | kg N eq
Marine eutrophication | 01_photovoltaic_electricity_source | 0.010425 | kg N eq
Marine eutrophication | 01_solar_thermal_source | 0.010407 | kg N eq
Metal depletion | sum | 20.2602 | kg Fe eq
Metal depletion | 01_GCHP_transformer | 5.1271 | kg Fe eq
Metal depletion | 01_electricity_bus | 2.0861 | kg Fe eq
Metal depletion | 01_pelletheating_transformer | 10.4889 | kg Fe eq
Metal depletion | 01_photovoltaic_electricity_source | 1.0387 | kg Fe eq
Metal depletion | 01_solar_thermal_source | 1.5194 | kg Fe eq
Natural land transformation | sum | 0 | m2
Natural land transformation | 01_GCHP_transformer | 0 | m2
Natural land transformation | 01_electricity_bus | 0 | m2
Natural land transformation | 01_pelletheating_transformer | 0 | m2
Natural land transformation | 01_photovoltaic_electricity_source | 0 | m2
Natural land transformation | 01_solar_thermal_source | 0 | m2
Ozone depletion | sum | 0 | kg CFC-11 eq
Ozone depletion | 01_GCHP_transformer | 0 | kg CFC-11 eq
Ozone depletion | 01_electricity_bus | 0 | kg CFC-11 eq
Ozone depletion | 01_pelletheating_transformer | 0 | kg CFC-11 eq
Ozone depletion | 01_photovoltaic_electricity_source | 0 | kg CFC-11 eq
Ozone depletion | 01_solar_thermal_source | 0 | kg CFC-11 eq
Particulate matter formation | sum | 3.0704 | kg PM10 eq
Particulate matter formation | 01_GCHP_transformer | 0.35556 | kg PM10 eq
Particulate matter formation | 01_electricity_bus | 0.33582 | kg PM10 eq
Particulate matter formation | 01_pelletheating_transformer | 2.1775 | kg PM10 eq
Particulate matter formation | 01_photovoltaic_electricity_source | 0.099958 | kg PM10 eq
Particulate matter formation | 01_solar_thermal_source | 0.10157 | kg PM10 eq
Photochemical oxidant formation | sum | 11.8807 | kg NMVOC
Photochemical oxidant formation | 01_GCHP_transformer | 1.1082 | kg NMVOC
Photochemical oxidant formation | 01_electricity_bus | 1.0868 | kg NMVOC
Photochemical oxidant formation | 01_pelletheating_transformer | 8.8876 | kg NMVOC
Photochemical oxidant formation | 01_photovoltaic_electricity_source | 0.45643 | kg NMVOC
Photochemical oxidant formation | 01_solar_thermal_source | 0.3417 | kg NMVOC
Terrestrial acidification | sum | 10.6869 | kg SO2 eq
Terrestrial acidification | 01_GCHP_transformer | 1.3546 | kg SO2 eq
Terrestrial acidification | 01_electricity_bus | 1.2695 | kg SO2 eq
Terrestrial acidification | 01_pelletheating_transformer | 7.3149 | kg SO2 eq
Terrestrial acidification | 01_photovoltaic_electricity_source | 0.37768 | kg SO2 eq
Terrestrial acidification | 01_solar_thermal_source | 0.37022 | kg SO2 eq
Terrestrial ecotoxicity | sum | 0.0046927 | kg 1,4-DB eq
Terrestrial ecotoxicity | 01_GCHP_transformer | 0.0019724 | kg 1,4-DB eq
Terrestrial ecotoxicity | 01_electricity_bus | 0.0016929 | kg 1,4-DB eq
Terrestrial ecotoxicity | 01_pelletheating_transformer | 0.00067113 | kg 1,4-DB eq
Terrestrial ecotoxicity | 01_photovoltaic_electricity_source | 0.00022763 | kg 1,4-DB eq
Terrestrial ecotoxicity | 01_solar_thermal_source | 0.00012863 | kg 1,4-DB eq
Urban land occupation | sum | 0 | m2*a
Urban land occupation | 01_GCHP_transformer | 0 | m2*a
Urban land occupation | 01_electricity_bus | 0 | m2*a
Urban land occupation | 01_pelletheating_transformer | 0 | m2*a
Urban land occupation | 01_photovoltaic_electricity_source | 0 | m2*a
Urban land occupation | 01_solar_thermal_source | 0 | m2*a
Water depletion | sum | 13.1556 | m3
Water depletion | 01_GCHP_transformer | 6.6693 | m3
Water depletion | 01_electricity_bus | 3.8142 | m3
Water depletion | 01_pelletheating_transformer | 1.4019 | m3
Water depletion | 01_photovoltaic_electricity_source | 1.3522 | m3
Water depletion | 01_solar_thermal_source | -0.082121 | m3