## inventory_results
flow_name | value | unit | input_flow
Cadmium Elementary flows/air/unspecified | 1.904e-05 | kg | FALSE
Lachgas Elementary flows/air/unspecified | 0.28456 | kg | FALSE
Methan Elementary flows/air/unspecified | 4.0045 | kg | FALSE
Schwefelwasserstoff Elementary flows/air/unspecified | 0.00096304 | kg | FALSE
Fluorwasserstoff Elementary flows/air/unspecified | 0.0066779 | kg | FALSE
Phosphor Elementary flows/water/unspecified | 3.0523e-05 | kg | FALSE
Blei Elementary flows/water/unspecified | 5.8913e-08 | kg | FALSE
Methan, Tetrafluor-, R-14 Elementary flows/air/unspecified | 0.0011099 | kg | FALSE
Stickstoff, Gesamt Elementary flows/water/unspecified | 0.0003008 | kg | FALSE
Dioxine und Furane, unspezifisch Elementary flows/air/unspecified | 3.4871e-10 | kg | FALSE
PAK, polyzyklische aromatische Kohlenwasserstoffe Elementary flows/air/unspecified | 9.2897e-05 | kg | FALSE
Asche ProBas-Produkte | 176.332 | kg | FALSE
Müll-atomar (hochaktiv) Elementary flows/ProBas elementary flows/water | 0.0038564 | kg | FALSE
Chrom Elementary flows/water/unspecified | 8.9623e-09 | kg | FALSE
Produktionsabfall ProBas-Produkte | 197.9592 | kg | FALSE
Anorganische Salze und Säuren, unspezifisch Elementary flows/water/unspecified | 4.9866 | kg | FALSE
Quecksilber Elementary flows/air/unspecified | 4.331e-05 | kg | FALSE
Kohlendioxid Elementary flows/air/unspecified | 2778.7106 | kg | FALSE
Kohlenmonoxid Elementary flows/air/unspecified | 10.208 | kg | FALSE
REA-Reststoff ProBas-Produkte | 35.6581 | kg | FALSE
Ammonium Elementary flows/air/unspecified | 0.27298 | kg | FALSE
Arsen Elementary flows/water/unspecified | 3.6957e-09 | kg | FALSE
Blei Elementary flows/air/unspecified | 0.00046086 | kg | FALSE
BSB5 Elementary flows/water/unspecified | 0.075866 | kg | FALSE
Quecksilber Elementary flows/water/unspecified | 4.5162e-09 | kg | FALSE
CSB Elementary flows/water/unspecified | 2.6749 | kg | FALSE
AOX, adsorbiertbare organische Halogenverbindungen Elementary flows/water/unspecified | 1.0611e-06 | kg | FALSE
Nickel Elementary flows/air/unspecified | 0.00020549 | kg | FALSE
Ethan, Hexafluoro-, HFC-116 Elementary flows/air/unspecified | 0.00014045 | kg | FALSE
Klärschlamm ProBas-Produkte | 0.031418 | kg | FALSE
Cadmium Elementary flows/water/unspecified | 9.046e-09 | kg | FALSE
Stickoxide Elementary flows/air/unspecified | 8.8327 | kg | FALSE
Staub, unspezifisch Elementary flows/air/unspecified | 1.6995 | kg | FALSE
Chlorwasserstoff Elementary flows/air/unspecified | 0.27768 | kg | FALSE
NMVOC, flüchtige organische Verbindungen ohne Methan, unbestimmter Ursprung Elementary flows/air/unspecified | 1.2348 | kg | FALSE
Arsen Elementary flows/air/unspecified | 3.1567e-05 | kg | FALSE
Chrom Elementary flows/air/unspecified | 5.2541e-05 | kg | FALSE
Abraum ProBas-Produkte | 13555.5781 | kg | FALSE
Schwefeldioxid Elementary flows/air/unspecified | 4.2181 | kg | FALSE
Energie, primär, ungenutzt, aus Solarenergie Elementary flows/air/unspecified | 9400.5021 | MJ | TRUE
Kernenergie Elementary flows/resource/in ground | 10475.3496 | MJ | TRUE
Fe-Schrott Elementary flows/ProBas elementary flows/resource | 0.007203 | kg | TRUE
Sekundärrohstoffe Elementary flows/ProBas elementary flows/resource | 164.6791 | MJ | TRUE
Luft Elementary flows/resource/unspecified | 5.913 | kg | TRUE
Hartkohle, unspezifisch, im Boden Elementary flows/resource/unspecified | 334.6754 | kg | TRUE
Biomasse Elementary flows/resource/biotic | 0.83288 | kg | TRUE
Biomasse-Reststoffe Elementary flows/ProBas elementary flows/resource | 83523.4552 | kg | TRUE
NE-Schrott Elementary flows/ProBas elementary flows/resource | 3.9288 | kg | TRUE
Eisen-Schrott Elementary flows/ProBas elementary flows/resource | 20.8492 | kg | TRUE
Rohöl, im Boden Elementary flows/resource/unspecified | 1648.3348 | kg | TRUE
Energie, primär, aus Wasserkraft Elementary flows/resource/in water | 947.6684 | MJ | TRUE
Biomasse-Anbau Elementary flows/ProBas elementary flows/resource | 1526.7049 | MJ | TRUE
Gas, natürlich, im Boden Elementary flows/resource/unspecified | 8151.5576 | MJ | TRUE
Erz abgebaut Elementary flows/resource/in ground | 74.0548 | kg | TRUE
Wasser, unspezifisch, natürlichen Ursprungs Elementary flows/resource/unspecified | 16.9454 | m3 | TRUE
Gas, natürlich, an Abbaustätte Elementary flows/resource/in ground | 1.5103 | kg | TRUE
Mineralien Elementary flows/ProBas elementary flows/resource | 252.3063 | kg | TRUE
Abwärme Elementary flows/ProBas elementary flows/resource | -0.96351 | MJ | TRUE
Braunkohle, im Boden Elementary flows/resource/unspecified | 9310.9235 | MJ | TRUE
Energie, primär, aus Windkraft Elementary flows/resource/in air | 3584.0441 | MJ | TRUE
Müll Elementary flows/ProBas elementary flows/resource | 2305.2775 | MJ | TRUE
Energie, primär, aus Geothermie Elementary flows/resource/in ground | 74.1981 | MJ | TRUE

## summarized
impact_category_name | value | unit
Agricultural land occupation | 0 | m2*a
Climate Change | 2973.5361 | kg CO2 eq
Fossil depletion | 578.4269 | kg oil eq
Freshwater ecotoxicity | 0.0015038 | kg 1,4-DB eq
Freshwater eutrophication | 3.0523e-05 | kg P eq
Human toxicity | 34.0281 | kg 1,4-DB eq
Ionising radiation | 0 | kg U235 eq
Marine ecotoxicity | 0.14899 | kg 1,4-DB eq
Marine eutrophication | 0.36989 | kg N eq
Metal depletion | 20.8564 | kg Fe eq
Natural land transformation | 0 | m2
Ozone depletion | 0 | kg CFC-11 eq
Particulate matter formation | 2.8742 | kg PM10 eq
Photochemical oxidant formation | 10.9157 | kg NMVOC
Terrestrial acidification | 10.0794 | kg SO2 eq
Terrestrial ecotoxicity | 0.0057651 | kg 1,4-DB eq
Urban land occupation | 0 | m2*a
Water depletion | 16.9454 | m3

## components
impact_category_name | component_id | value | unit
Agricultural land occupation | sum | 0 | m2*a
Agricultural land occupation | 01_GCHP_transformer | 0 | m2*a
Agricultural land occupation | 01_electricheating_transformer | 0 | m2*a
Agricultural land occupation | 01_electricity_bus | 0 | m2*a
Agricultural land occupation | 01_pelletheating_transformer | 0 | m2*a
Agricultural land occupation | 01_photovoltaic_electricity_source | 0 | m2*a
Agricultural land occupation | 01_solar_thermal_source | 0 | m2*a
Climate Change | sum | 2973.5361 | kg CO2 eq
Climate Change | 01_GCHP_transformer | 1530.4576 | kg CO2 eq
Climate Change | 01_electricheating_transformer | 132.4432 | kg CO2 eq
Climate Change | 01_electricity_bus | 860.8539 | kg CO2 eq
Climate Change | 01_pelletheating_transformer | 318.9434 | kg CO2 eq
Climate Change | 01_photovoltaic_electricity_source | 117.1032 | kg CO2 eq
Climate Change | 01_solar_thermal_source | 13.7348 | kg CO2 eq
Fossil depletion | sum | 578.4269 | kg oil eq
Fossil depletion | 01_GCHP_transformer | 288.0298 | kg oil eq
Fossil depletion | 01_electricheating_transformer | 28.651 | kg oil eq
Fossil depletion | 01_electricity_bus | 173.4225 | kg oil eq
Fossil depletion | 01_pelletheating_transformer | 56.5514 | kg oil eq
Fossil depletion | 01_photovoltaic_electricity_source | 28.4595 | kg oil eq
Fossil depletion | 01_solar_thermal_source | 3.3127 | kg oil eq
Freshwater ecotoxicity | sum | 0.0015038 | kg 1,4-DB eq
Freshwater ecotoxicity | 01_GCHP_transformer | 0.00065378 | kg 1,4-DB eq
Freshwater ecotoxicity | 01_electricheating_transformer | 3.7861e-05 | kg 1,4-DB eq
Freshwater ecotoxicity | 01_electricity_bus | 0.00028556 | kg 1,4-DB eq
Freshwater ecotoxicity | 01_pelletheating_transformer | 0.00048014 | kg 1,4-DB eq
Freshwater ecotoxicity | 01_photovoltaic_electricity_source | 3.5853e-05 | kg 1,4-DB eq
Freshwater ecotoxicity | 01_solar_thermal_source | 1.0601e-05 | kg 1,4-DB eq
Freshwater eutrophication | sum | 3.0523e-05 | kg P eq
Freshwater eutrophication | 01_GCHP_transformer | 8.3866e-06 | kg P eq
Freshwater eutrophication | 01_electricheating_transformer | 3.8373e-06 | kg P eq
Freshwater eutrophication | 01_electricity_bus | 1.2486e-05 | kg P eq
Freshwater eutrophication | 01_pelletheating_transformer | 5.017e-06 | kg P eq
Freshwater eutrophication | 01_photovoltaic_electricity_source | 5.3417e-07 | kg P eq
Freshwater eutrophication | 01_solar_thermal_source | 2.6183e-07 | kg P eq
Human toxicity | sum | 34.0281 | kg 1,4-DB eq
Human toxicity | 01_GCHP_transformer | 16.085 | kg 1,4-DB eq
Human toxicity | 01_electricheating_transformer | 1.3597 | kg 1,4-DB eq
Human toxicity | 01_electricity_bus | 8.4432 | kg 1,4-DB eq
Human toxicity | 01_pelletheating_transformer | 3.8357 | kg 1,4-DB eq
Human toxicity | 01_photovoltaic_electricity_source | 4.1354 | kg 1,4-DB eq
Human toxicity | 01_solar_thermal_source | 0.16916 | kg 1,4-DB eq
Ionising radiation | sum | 0 | kg U235 eq
Ionising radiation | 01_GCHP_transformer | 0 | kg U235 eq
Ionising radiation | 01_electricheating_transformer | 0 | kg U235 eq
Ionising radiation | 01_electricity_bus | 0 | kg U235 eq
Ionising radiation | 01_pelletheating_transformer | 0 | kg U235 eq
Ionising radiation | 01_photovoltaic_electricity_source | 0 | kg U235 eq
Ionising radiation | 01_solar_thermal_source | 0 | kg U235 eq
Marine ecotoxicity | sum | 0.14899 | kg 1,4-DB eq
Marine ecotoxicity | 01_GCHP_transformer | 0.054685 | kg 1,4-DB eq
Marine ecotoxicity | 01_electricheating_transformer | 0.0046686 | kg 1,4-DB eq
Marine ecotoxicity | 01_electricity_bus | 0.023438 | kg 1,4-DB eq
Marine ecotoxicity | 01_pelletheating_transformer | 0.061892 | kg 1,4-DB eq
Marine ecotoxicity | 01_photovoltaic_electricity_source | 0.0033059 | kg 1,4-DB eq
Marine ecotoxicity | 01_solar_thermal_source | 0.0010015 | kg 1,4-DB eq
Marine eutrophication | sum | 0.36989 | kg N eq
Marine eutrophication | 01_GCHP_transformer | 0.076148 | kg N eq
Marine eutrophication | 01_electricheating_transformer | 0.0057352 | kg N eq
Marine eutrophication | 01_electricity_bus | 0.044133 | kg N eq
Marine eutrophication | 01_pelletheating_transformer | 0.2359 | kg N eq
Marine eutrophication | 01_photovoltaic_electricity_source | 0.006397 | kg N eq
Marine eutrophication | 01_solar_thermal_source | 0.0015751 | kg N eq
Metal depletion | sum | 20.8564 | kg Fe eq
Metal depletion | 01_GCHP_transformer | 8.2605 | kg Fe eq
Metal depletion | 01_electricheating_transformer | 0.76226 | kg Fe eq
Metal depletion | 01_electricity_bus | 2.01 | kg Fe eq
Metal depletion | 01_pelletheating_transformer | 8.9564 | kg Fe eq
Metal depletion | 01_photovoltaic_electricity_source | 0.63736 | kg Fe eq
Metal depletion | 01_solar_thermal_source | 0.22997 | kg Fe eq
Natural land transformation | sum | 0 | m2
Natural land transformation | 01_GCHP_transformer | 0 | m2
Natural land transformation | 01_electricheating_transformer | 0 | m2
Natural land transformation | 01_electricity_bus | 0 | m2
Natural land transformation | 01_pelletheating_transformer | 0 | m2
Natural land transformation | 01_photovoltaic_electricity_source | 0 | m2
Natural land transformation | 01_solar_thermal_source | 0 | m2
Ozone depletion | sum | 0 | kg CFC-11 eq
Ozone depletion | 01_GCHP_transformer | 0 | kg CFC-11 eq
Ozone depletion | 01_electricheating_transformer | 0 | kg CFC-11 eq
Ozone depletion | 01_electricity_bus | 0 | kg CFC-11 eq
Ozone depletion | 01_pelletheating_transformer | 0 | kg CFC-11 eq
Ozone depletion | 01_photovoltaic_electricity_source | 0 | kg CFC-11 eq
Ozone depletion | 01_solar_thermal_source | 0 | kg CFC-11 eq
Particulate matter formation | sum | 2.8742 | kg PM10 eq
Particulate matter formation | 01_GCHP_transformer | 0.57286 | kg PM10 eq
Particulate matter formation | 01_electricheating_transformer | 0.041651 | kg PM10 eq
Particulate matter formation | 01_electricity_bus | 0.32358 | kg PM10 eq
Particulate matter formation | 01_pelletheating_transformer | 1.8594 | kg PM10 eq
Particulate matter formation | 01_photovoltaic_electricity_source | 0.061338 | kg PM10 eq
Particulate matter formation | 01_solar_thermal_source | 0.015372 | kg PM10 eq
Photochemical oxidant formation | sum | 10.9157 | kg NMVOC
Photochemical oxidant formation | 01_GCHP_transformer | 1.7855 | kg NMVOC
Photochemical oxidant formation | 01_electricheating_transformer | 0.16227 | kg NMVOC
Photochemical oxidant formation | 01_electricity_bus | 1.0472 | kg NMVOC
Photochemical oxidant formation | 01_pelletheating_transformer | 7.589 | kg NMVOC
Photochemical oxidant formation | 01_photovoltaic_electricity_source | 0.28008 | kg NMVOC
Photochemical oxidant formation | 01_solar_thermal_source | 0.051717 | kg NMVOC
Terrestrial acidification | sum | 10.0794 | kg SO2 eq
Terrestrial acidification | 01_GCHP_transformer | 2.1824 | kg SO2 eq
Terrestrial acidification | 01_electricheating_transformer | 0.13982 | kg SO2 eq
Terrestrial acidification | 01_electricity_bus | 1.2233 | kg SO2 eq
Terrestrial acidification | 01_pelletheating_transformer | 6.2461 | kg SO2 eq
Terrestrial acidification | 01_photovoltaic_electricity_source | 0.23176 | kg SO2 eq
Terrestrial acidification | 01_solar_thermal_source | 0.056034 | kg SO2 eq
Terrestrial ecotoxicity | sum | 0.0057651 | kg 1,4-DB eq
Terrestrial ecotoxicity | 01_GCHP_transformer | 0.0031779 | kg 1,4-DB eq
Terrestrial ecotoxicity | 01_electricheating_transformer | 0.00022389 | kg 1,4-DB eq
Terrestrial ecotoxicity | 01_electricity_bus | 0.0016311 | kg 1,4-DB eq
Terrestrial ecotoxicity | 01_pelletheating_transformer | 0.00057307 | kg 1,4-DB eq
Terrestrial ecotoxicity | 01_photovoltaic_electricity_source | 0.00013968 | kg 1,4-DB eq
Terrestrial ecotoxicity | 01_solar_thermal_source | 1.9468e-05 | kg 1,4-DB eq
Urban land occupation | sum | 0 | m2*a
Urban land occupation | 01_GCHP_transformer | 0 | m2*a
Urban land occupation | 01_electricheating_transformer | 0 | m2*a
Urban land occupation | 01_electricity_bus | 0 | m2*a
Urban land occupation | 01_pelletheating_transformer | 0 | m2*a
Urban land occupation | 01_photovoltaic_electricity_source | 0 | m2*a
Urban land occupation | 01_solar_thermal_source | 0 | m2*a
Water depletion | sum | 16.9454 | m3
Water depletion | 01_GCHP_transformer | 10.7451 | m3
Water depletion | 01_electricheating_transformer | 0.51067 | m3
Water depletion | 01_electricity_bus | 3.6752 | m3
Water depletion | 01_pelletheating_transformer | 1.1971 | m3
Water depletion | 01_photovoltaic_electricity_source | 0.82978 | m3
Water depletion | 01_solar_thermal_source | -0.012429 | m3