## inventory_results
flow_name | value | unit | input_flow
Cadmium Elementary flows/air/unspecified | 2.6024e-05 | kg | FALSE
Lachgas Elementary flows/air/unspecified | 0.31395 | kg | FALSE
Methan Elementary flows/air/unspecified | 5.7116 | kg | FALSE
Schwefelwasserstoff Elementary flows/air/unspecified | 0.00067022 | kg | FALSE
Fluorwasserstoff Elementary flows/air/unspecified | 0.0088364 | kg | FALSE
Phosphor Elementary flows/water/unspecified | 3.5265e-05 | kg | FALSE
Blei Elementary flows/water/unspecified | 3.9616e-08 | kg | FALSE
Methan, Tetrafluor-, R-14 Elementary flows/air/unspecified | 0.00098895 | kg | FALSE
Stickstoff, Gesamt Elementary flows/water/unspecified | 0.0003926 | kg | FALSE
Dioxine und Furane, unspezifisch Elementary flows/air/unspecified | 3.553e-10 | kg | FALSE
PAK, polyzyklische aromatische Kohlenwasserstoffe Elementary flows/air/unspecified | 4.8358e-05 | kg | FALSE
Asche ProBas-Produkte | 223.7101 | kg | FALSE
Müll-atomar (hochaktiv) Elementary flows/ProBas elementary flows/water | 0.0062707 | kg | FALSE
Chrom Elementary flows/water/unspecified | 6.021e-09 | kg | FALSE
Produktionsabfall ProBas-Produkte | 252.9353 | kg | FALSE
Anorganische Salze und Säuren, unspezifisch Elementary flows/water/unspecified | 7.0577 | kg | FALSE
Quecksilber Elementary flows/air/unspecified | 6.6723e-05 | kg | FALSE
Kohlendioxid Elementary flows/air/unspecified | 4194.7296 | kg | FALSE
Kohlenmonoxid Elementary flows/air/unspecified | 8.6092 | kg | FALSE
REA-Reststoff ProBas-Produkte | 55.7424 | kg | FALSE
Ammonium Elementary flows/air/unspecified | 0.45013 | kg | FALSE
Arsen Elementary flows/water/unspecified | 2.4846e-09 | kg | FALSE
Blei Elementary flows/air/unspecified | 0.00052868 | kg | FALSE
BSB5 Elementary flows/water/unspecified | 0.082532 | kg | FALSE
Quecksilber Elementary flows/water/unspecified | 3.0356e-09 | kg | FALSE
CSB Elementary flows/water/unspecified | 2.9213 | kg | FALSE
AOX, adsorbiertbare organische Halogenverbindungen Elementary flows/water/unspecified | 1.1392e-06 | kg | FALSE
Nickel Elementary flows/air/unspecified | 0.00033143 | kg | FALSE
Ethan, Hexafluoro-, HFC-116 Elementary flows/air/unspecified | 0.00012487 | kg | FALSE
Klärschlamm ProBas-Produkte | 0.041566 | kg | FALSE
Cadmium Elementary flows/water/unspecified | 6.0783e-09 | kg | FALSE
Stickoxide Elementary flows/air/unspecified | 7.5664 | kg | FALSE
Staub, unspezifisch Elementary flows/air/unspecified | 1.1488 | kg | FALSE
Chlorwasserstoff Elementary flows/air/unspecified | 0.19584 | kg | FALSE
NMVOC, flüchtige organische Verbindungen ohne Methan, unbestimmter Ursprung Elementary flows/air/unspecified | 0.79214 | kg | FALSE
Arsen Elementary flows/air/unspecified | 5.2193e-05 | kg | FALSE
Chrom Elementary flows/air/unspecified | 7.3131e-05 | kg | FALSE
Abraum ProBas-Produkte | 21843.2465 | kg | FALSE
Schwefeldioxid Elementary flows/air/unspecified | 3.8676 | kg | FALSE
Energie, primär, ungenutzt, aus Solarenergie Elementary flows/air/unspecified | 7821.1917 | MJ | TRUE
Kernenergie Elementary flows/resource/in ground | 17142.2375 | MJ | TRUE
Fe-Schrott Elementary flows/ProBas elementary flows/resource | 0.0037603 | kg | TRUE
Sekundärrohstoffe Elementary flows/ProBas elementary flows/resource | 174.9104 | MJ | TRUE
Luft Elementary flows/resource/unspecified | 7.3381 | kg | TRUE
Hartkohle, unspezifisch, im Boden Elementary flows/resource/unspecified | 511.6366 | kg | TRUE
Biomasse Elementary flows/resource/biotic | 0.81657 | kg | TRUE
Biomasse-Reststoffe Elementary flows/ProBas elementary flows/resource | 45778.1439 | kg | TRUE
NE-Schrott Elementary flows/ProBas elementary flows/resource | 6.8052 | kg | TRUE
Eisen-Schrott Elementary flows/ProBas elementary flows/resource | 25.0652 | kg | TRUE
Rohöl, im Boden Elementary flows/resource/unspecified | 2182.494 | kg | TRUE
Energie, primär, aus Wasserkraft Elementary flows/resource/in water | 1172.5075 | MJ | TRUE
Biomasse-Anbau Elementary flows/ProBas elementary flows/resource | 2191.1413 | MJ | TRUE
Gas, natürlich, im Boden Elementary flows/resource/unspecified | 10389.3323 | MJ | TRUE
Erz abgebaut Elementary flows/resource/in ground | 79.6385 | kg | TRUE
Wasser, unspezifisch, natürlichen Ursprungs Elementary flows/resource/unspecified | 28.0317 | m3 | TRUE
Gas, natürlich, an Abbaustätte Elementary flows/resource/in ground | 1.9411 | kg | TRUE
Mineralien Elementary flows/ProBas elementary flows/resource | 444.1529 | kg | TRUE
Abwärme Elementary flows/ProBas elementary flows/resource | -0.50201 | MJ | TRUE
Braunkohle, im Boden Elementary flows/resource/unspecified | 15165.0388 | MJ | TRUE
Energie, primär, aus Windkraft Elementary flows/resource/in air | 3511.2945 | MJ | TRUE
Müll Elementary flows/ProBas elementary flows/resource | 2996.6237 | MJ | TRUE
Energie, primär, aus Geothermie Elementary flows/resource/in ground | 52.9487 | MJ | TRUE

## summarized
impact_category_name | value | unit
Agricultural land occupation | 0 | m2*a
Climate Change | 4439.9071 | kg CO2 eq
Fossil depletion | 853.3929 | kg oil eq
Freshwater ecotoxicity | 0.0019694 | kg 1,4-DB eq
Freshwater eutrophication | 3.5265e-05 | kg P eq
Human toxicity | 49.1274 | kg 1,4-DB eq
Ionising radiation | 0 | kg U235 eq
Marine ecotoxicity | 0.17657 | kg 1,4-DB eq
Marine eutrophication | 0.33689 | kg N eq
Metal depletion | 25.069 | kg Fe eq
Natural land transformation | 0 | m2
Ozone depletion | 0 | kg CFC-11 eq
Particulate matter formation | 2.5822 | kg PM10 eq
Photochemical oxidant formation | 9.1226 | kg NMVOC
Terrestrial acidification | 9.3812 | kg SO2 eq
Terrestrial ecotoxicity | 0.0088887 | kg 1,4-DB eq
Urban land occupation | 0 | m2*a
Water depletion | 28.0317 | m3

## components
impact_category_name | component_id | value | unit
Agricultural land occupation | sum | 0 | m2*a
Agricultural land occupation | 01_GCHP_transformer | 0 | m2*a
Agricultural land occupation | 01_electricheating_transformer | 0 | m2*a
Agricultural land occupation | 01_electricity_bus | 0 | m2*a
Agricultural land occupation | 01_pelletheating_transformer | 0 | m2*a
Agricultural land occupation | 01_photovoltaic_electricity_source | 0 | m2*a
Climate Change | sum | 4439.9071 | kg CO2 eq
Climate Change | 01_GCHP_transformer | 3221.5604 | kg CO2 eq
Climate Change | 01_electricheating_transformer | 60.5659 | kg CO2 eq
Climate Change | 01_electricity_bus | 877.1966 | kg CO2 eq
Climate Change | 01_pelletheating_transformer | 165.958 | kg CO2 eq
Climate Change | 01_photovoltaic_electricity_source | 114.6262 | kg CO2 eq
Fossil depletion | sum | 853.3929 | kg oil eq
Fossil depletion | 01_GCHP_transformer | 606.2928 | kg oil eq
Fossil depletion | 01_electricheating_transformer | 13.102 | kg oil eq
Fossil depletion | 01_electricity_bus | 176.7148 | kg oil eq
Fossil depletion | 01_pelletheating_transformer | 29.4258 | kg oil eq
Fossil depletion | 01_photovoltaic_electricity_source | 27.8575 | kg oil eq
Freshwater ecotoxicity | sum | 0.0019694 | kg 1,4-DB eq
Freshwater ecotoxicity | 01_GCHP_transformer | 0.0013762 | kg 1,4-DB eq
Freshwater ecotoxicity | 01_electricheating_transformer | 1.7314e-05 | kg 1,4-DB eq
Freshwater ecotoxicity | 01_electricity_bus | 0.00029098 | kg 1,4-DB eq
Freshwater ecotoxicity | 01_pelletheating_transformer | 0.00024984 | kg 1,4-DB eq
Freshwater ecotoxicity | 01_photovoltaic_electricity_source | 3.5094e-05 | kg 1,4-DB eq
Freshwater eutrophication | sum | 3.5265e-05 | kg P eq
Freshwater eutrophication | 01_GCHP_transformer | 1.7653e-05 | kg P eq
Freshwater eutrophication | 01_electricheating_transformer | 1.7548e-06 | kg P eq
Freshwater eutrophication | 01_electricity_bus | 1.2723e-05 | kg P eq
Freshwater eutrophication | 01_pelletheating_transformer | 2.6105e-06 | kg P eq
Freshwater eutrophication | 01_photovoltaic_electricity_source | 5.2287e-07 | kg P eq
Human toxicity | sum | 49.1274 | kg 1,4-DB eq
Human toxicity | 01_GCHP_transformer | 33.8584 | kg 1,4-DB eq
Human toxicity | 01_electricheating_transformer | 0.62178 | kg 1,4-DB eq
Human toxicity | 01_electricity_bus | 8.6035 | kg 1,4-DB eq
Human toxicity | 01_pelletheating_transformer | 1.9958 | kg 1,4-DB eq
Human toxicity | 01_photovoltaic_electricity_source | 4.0479 | kg 1,4-DB eq
Ionising radiation | sum | 0 | kg U235 eq
Ionising radiation | 01_GCHP_transformer | 0 | kg U235 eq
Ionising radiation | 01_electricheating_transformer | 0 | kg U235 eq
Ionising radiation | 01_electricity_bus | 0 | kg U235 eq
Ionising radiation | 01_pelletheating_transformer | 0 | kg U235 eq
Ionising radiation | 01_photovoltaic_electricity_source | 0 | kg U235 eq
Marine ecotoxicity | sum | 0.17657 | kg 1,4-DB eq
Marine ecotoxicity | 01_GCHP_transformer | 0.11511 | kg 1,4-DB eq
Marine ecotoxicity | 01_electricheating_transformer | 0.002135 | kg 1,4-DB eq
Marine ecotoxicity | 01_electricity_bus | 0.023883 | kg 1,4-DB eq
Marine ecotoxicity | 01_pelletheating_transformer | 0.032205 | kg 1,4-DB eq
Marine ecotoxicity | 01_photovoltaic_electricity_source | 0.003236 | kg 1,4-DB eq
Marine eutrophication | sum | 0.33689 | kg N eq
Marine eutrophication | 01_GCHP_transformer | 0.16029 | kg N eq
Marine eutrophication | 01_electricheating_transformer | 0.0026227 | kg N eq
Marine eutrophication | 01_electricity_bus | 0.044971 | kg N eq
Marine eutrophication | 01_pelletheating_transformer | 0.12275 | kg N eq
Marine eutrophication | 01_photovoltaic_electricity_source | 0.0062617 | kg N eq
Metal depletion | sum | 25.069 | kg Fe eq
Metal depletion | 01_GCHP_transformer | 17.388 | kg Fe eq
Metal depletion | 01_electricheating_transformer | 0.34858 | kg Fe eq
Metal depletion | 01_electricity_bus | 2.0482 | kg Fe eq
Metal depletion | 01_pelletheating_transformer | 4.6603 | kg Fe eq
Metal depletion | 01_photovoltaic_electricity_source | 0.62388 | kg Fe eq
Natural land transformation | sum | 0 | m2
Natural land transformation | 01_GCHP_transformer | 0 | m2
Natural land transformation | 01_electricheating_transformer | 0 | m2
Natural land transformation | 01_electricity_bus | 0 | m2
Natural land transformation | 01_pelletheating_transformer | 0 | m2
Natural land transformation | 01_photovoltaic_electricity_source | 0 | m2
Ozone depletion | sum | 0 | kg CFC-11 eq
Ozone depletion | 01_GCHP_transformer | 0 | kg CFC-11 eq
Ozone depletion | 01_electricheating_transformer | 0 | kg CFC-11 eq
Ozone depletion | 01_electricity_bus | 0 | kg CFC-11 eq
Ozone depletion | 01_pelletheating_transformer | 0 | kg CFC-11 eq
Ozone depletion | 01_photovoltaic_electricity_source | 0 | kg CFC-11 eq
Particulate matter formation | sum | 2.5822 | kg PM10 eq
Particulate matter formation | 01_GCHP_transformer | 1.2059 | kg PM10 eq
Particulate matter formation | 01_electricheating_transformer | 0.019047 | kg PM10 eq
Particulate matter formation | 01_electricity_bus | 0.32972 | kg PM10 eq
Particulate matter formation | 01_pelletheating_transformer | 0.96749 | kg PM10 eq
Particulate matter formation | 01_photovoltaic_electricity_source | 0.06004 | kg PM10 eq
Photochemical oxidant formation | sum | 9.1226 | kg NMVOC
Photochemical oxidant formation | 01_GCHP_transformer | 3.7584 | kg NMVOC
Photochemical oxidant formation | 01_electricheating_transformer | 0.074206 | kg NMVOC
Photochemical oxidant formation | 01_electricity_bus | 1.067 | kg NMVOC
Photochemical oxidant formation | 01_pelletheating_transformer | 3.9488 | kg NMVOC
Photochemical oxidant formation | 01_photovoltaic_electricity_source | 0.27415 | kg NMVOC
Terrestrial acidification | sum | 9.3812 | kg SO2 eq
Terrestrial acidification | 01_GCHP_transformer | 4.5938 | kg SO2 eq
Terrestrial acidification | 01_electricheating_transformer | 0.06394 | kg SO2 eq
Terrestrial acidification | 01_electricity_bus | 1.2465 | kg SO2 eq
Terrestrial acidification | 01_pelletheating_transformer | 3.2501 | kg SO2 eq
Terrestrial acidification | 01_photovoltaic_electricity_source | 0.22686 | kg SO2 eq
Terrestrial ecotoxicity | sum | 0.0088887 | kg 1,4-DB eq
Terrestrial ecotoxicity | 01_GCHP_transformer | 0.0066893 | kg 1,4-DB eq
Terrestrial ecotoxicity | 01_electricheating_transformer | 0.00010238 | kg 1,4-DB eq
Terrestrial ecotoxicity | 01_electricity_bus | 0.0016621 | kg 1,4-DB eq
Terrestrial ecotoxicity | 01_pelletheating_transformer | 0.00029819 | kg 1,4-DB eq
Terrestrial ecotoxicity | 01_photovoltaic_electricity_source | 0.00013672 | kg 1,4-DB eq
Urban land occupation | sum | 0 | m2*a
Urban land occupation | 01_GCHP_transformer | 0 | m2*a
Urban land occupation | 01_electricheating_transformer | 0 | m2*a
Urban land occupation | 01_electricity_bus | 0 | m2*a
Urban land occupation | 01_pelletheating_transformer | 0 | m2*a
Urban land occupation | 01_photovoltaic_electricity_source | 0 | m2*a
Water depletion | sum | 28.0317 | m3
Water depletion | 01_GCHP_transformer | 22.6181 | m3
Water depletion | 01_electricheating_transformer | 0.23353 | m3
Water depletion | 01_electricity_bus | 3.7449 | m3
Water depletion | 01_pelletheating_transformer | 0.62289 | m3
Water depletion | 01_photovoltaic_electricity_source | 0.81223 | m3