## inventory_results
flow_name | value | unit | input_flow
Cadmium Elementary flows/air/unspecified | 2.6238e-05 | kg | FALSE
Lachgas Elementary flows/air/unspecified | 0.37579 | kg | FALSE
Methan Elementary flows/air/unspecified | 5.2361 | kg | FALSE
Schwefelwasserstoff Elementary flows/air/unspecified | 0.001078 | kg | FALSE
Fluorwasserstoff Elementary flows/air/unspecified | 0.0085207 | kg | FALSE
Phosphor Elementary flows/water/unspecified | 4.5485e-05 | kg | FALSE
Blei Elementary flows/water/unspecified | 6.581e-08 | kg | FALSE
Methan, Tetrafluor-, R-14 Elementary flows/air/unspecified | 0.0012677 | kg | FALSE
Stickstoff, Gesamt Elementary flows/water/unspecified | 0.00035106 | kg | FALSE
Dioxine und Furane, unspezifisch Elementary flows/air/unspecified | 3.9223e-10 | kg | FALSE
PAK, polyzyklische aromatische Kohlenwasserstoffe Elementary flows/air/unspecified | 9.29e-05 | kg | FALSE
Asche ProBas-Produkte | 227.1466 | kg | FALSE
Müll-atomar (hochaktiv) Elementary flows/ProBas elementary flows/water | 0.0051427 | kg | FALSE
Chrom Elementary flows/water/unspecified | 1.0011e-08 | kg | FALSE
Produktionsabfall ProBas-Produkte | 220.5385 | kg | FALSE
Anorganische Salze und Säuren, unspezifisch Elementary flows/water/unspecified | 6.6013 | kg | FALSE
Quecksilber Elementary flows/air/unspecified | 5.8181e-05 | kg | FALSE
Kohlendioxid Elementary flows/air/unspecified | 3750.8209 | kg | FALSE
Kohlenmonoxid Elementary flows/air/unspecified | 11.175 | kg | FALSE
REA-Reststoff ProBas-Produkte | 47.9558 | kg | FALSE
Ammonium Elementary flows/air/unspecified | 0.38702 | kg | FALSE
Arsen Elementary flows/water/unspecified | 4.1291e-09 | kg | FALSE
Blei Elementary flows/air/unspecified | 0.00053348 | kg | FALSE
BSB5 Elementary flows/water/unspecified | 0.10132 | kg | FALSE
Quecksilber Elementary flows/water/unspecified | 5.0453e-09 | kg | FALSE
CSB Elementary flows/water/unspecified | 3.5753 | kg | FALSE
AOX, adsorbiertbare organische Halogenverbindungen Elementary flows/water/unspecified | 1.1989e-06 | kg | FALSE
Nickel Elementary flows/air/unspecified | 0.00027227 | kg | FALSE
Ethan, Hexafluoro-, HFC-116 Elementary flows/air/unspecified | 0.00016043 | kg | FALSE
Klärschlamm ProBas-Produkte | 0.037549 | kg | FALSE
Cadmium Elementary flows/water/unspecified | 1.0104e-08 | kg | FALSE
Stickoxide Elementary flows/air/unspecified | 9.9184 | kg | FALSE
Staub, unspezifisch Elementary flows/air/unspecified | 1.7874 | kg | FALSE
Chlorwasserstoff Elementary flows/air/unspecified | 0.29611 | kg | FALSE
NMVOC, flüchtige organische Verbindungen ohne Methan, unbestimmter Ursprung Elementary flows/air/unspecified | 1.3018 | kg | FALSE
Arsen Elementary flows/air/unspecified | 4.0872e-05 | kg | FALSE
Chrom Elementary flows/air/unspecified | 6.7229e-05 | kg | FALSE
Abraum ProBas-Produkte | 18329.2159 | kg | FALSE
Schwefeldioxid Elementary flows/air/unspecified | 4.78 | kg | FALSE
Energie, primär, ungenutzt, aus Solarenergie Elementary flows/air/unspecified | 10107.528 | MJ | TRUE
Kernenergie Elementary flows/resource/in ground | 13960.3029 | MJ | TRUE
Fe-Schrott Elementary flows/ProBas elementary flows/resource | 0.007213 | kg | TRUE
Sekundärrohstoffe Elementary flows/ProBas elementary flows/resource | 182.8747 | MJ | TRUE
Luft Elementary flows/resource/unspecified | 6.4914 | kg | TRUE
Hartkohle, unspezifisch, im Boden Elementary flows/resource/unspecified | 445.9161 | kg | TRUE
Biomasse Elementary flows/resource/biotic | 0.94692 | kg | TRUE
Biomasse-Reststoffe Elementary flows/ProBas elementary flows/resource | 86196.7893 | kg | TRUE
NE-Schrott Elementary flows/ProBas elementary flows/resource | 4.041 | kg | TRUE
Eisen-Schrott Elementary flows/ProBas elementary flows/resource | 23.2577 | kg | TRUE
Rohöl, im Boden Elementary flows/resource/unspecified | 2055.7149 | kg | TRUE
Energie, primär, aus Wasserkraft Elementary flows/resource/in water | 1320.7956 | MJ | TRUE
Biomasse-Anbau Elementary flows/ProBas elementary flows/resource | 2074.0798 | MJ | TRUE
Gas, natürlich, im Boden Elementary flows/resource/unspecified | 11654.7567 | MJ | TRUE
Erz abgebaut Elementary flows/resource/in ground | 82.0373 | kg | TRUE
Wasser, unspezifisch, natürlichen Ursprungs Elementary flows/resource/unspecified | 21.3491 | m3 | TRUE
Gas, natürlich, an Abbaustätte Elementary flows/resource/in ground | 1.8771 | kg | TRUE
Mineralien Elementary flows/ProBas elementary flows/resource | 284.2 | kg | TRUE
Abwärme Elementary flows/ProBas elementary flows/resource | -0.96393 | MJ | TRUE
Braunkohle, im Boden Elementary flows/resource/unspecified | 12595.1727 | MJ | TRUE
Energie, primär, aus Windkraft Elementary flows/resource/in air | 5508.979 | MJ | TRUE
Müll Elementary flows/ProBas elementary flows/resource | 2963.0396 | MJ | TRUE
Energie, primär, aus Geothermie Elementary flows/resource/in ground | 102.6616 | MJ | TRUE

## summarized
impact_category_name | value | unit
Agricultural land occupation | 0 | m2*a
Climate Change | 4005.0327 | kg CO2 eq
Fossil depletion | 786.2261 | kg oil eq
Freshwater ecotoxicity | 0.0018459 | kg 1,4-DB eq
Freshwater eutrophication | 4.5485e-05 | kg P eq
Human toxicity | 44.145 | kg 1,4-DB eq
Ionising radiation | 0 | kg U235 eq
Marine ecotoxicity | 0.17708 | kg 1,4-DB eq
Marine eutrophication | 0.42277 | kg N eq
Metal depletion | 23.2649 | kg Fe eq
Natural land transformation | 0 | m2
Ozone depletion | 0 | kg CFC-11 eq
Particulate matter formation | 3.2619 | kg PM10 eq
Photochemical oxidant formation | 12.1704 | kg NMVOC
Terrestrial acidification | 11.5451 | kg SO2 eq
Terrestrial ecotoxicity | 0.0077196 | kg 1,4-DB eq
Urban land occupation | 0 | m2*a
Water depletion | 21.3491 | m3

## components
impact_category_name | component_id | value | unit
Agricultural land occupation | sum | 0 | m2*a
Agricultural land occupation | 01_GCHP_transformer | 0 | m2*a
Agricultural land occupation | 01_electricheating_transformer | 0 | m2*a
Agricultural land occupation | 01_electricity_bus | 0 | m2*a
Agricultural land occupation | 01_pelletheating_transformer | 0 | m2*a
Agricultural land occupation | 01_photovoltaic_electricity_source | 0 | m2*a
Agricultural land occupation | 01_solar_thermal_source | 0 | m2*a
Climate Change | sum | 4005.0327 | kg CO2 eq
Climate Change | 01_GCHP_transformer | 1530.4576 | kg CO2 eq
Climate Change | 01_electricheating_transformer | 132.4432 | kg CO2 eq
Climate Change | 01_electricity_bus | 1892.3505 | kg CO2 eq
Climate Change | 01_pelletheating_transformer | 318.9434 | kg CO2 eq
Climate Change | 01_photovoltaic_electricity_source | 117.1032 | kg CO2 eq
Climate Change | 01_solar_thermal_source | 13.7348 | kg CO2 eq
Fossil depletion | sum | 786.2261 | kg oil eq
Fossil depletion | 01_GCHP_transformer | 288.0298 | kg oil eq
Fossil depletion | 01_electricheating_transformer | 28.651 | kg oil eq
Fossil depletion | 01_electricity_bus | 381.2217 | kg oil eq
Fossil depletion | 01_pelletheating_transformer | 56.5514 | kg oil eq
Fossil depletion | 01_photovoltaic_electricity_source | 28.4595 | kg oil eq
Fossil depletion | 01_solar_thermal_source | 3.3127 | kg oil eq
Freshwater ecotoxicity | sum | 0.0018459 | kg 1,4-DB eq
Freshwater ecotoxicity | 01_GCHP_transformer | 0.00065378 | kg 1,4-DB eq
Freshwater ecotoxicity | 01_electricheating_transformer | 3.7861e-05 | kg 1,4-DB eq
Freshwater ecotoxicity | 01_electricity_bus | 0.00062772 | kg 1,4-DB eq
Freshwater ecotoxicity | 01_pelletheating_transformer | 0.00048014 | kg 1,4-DB eq
Freshwater ecotoxicity | 01_photovoltaic_electricity_source | 3.5853e-05 | kg 1,4-DB eq
Freshwater ecotoxicity | 01_solar_thermal_source | 1.0601e-05 | kg 1,4-DB eq
Freshwater eutrophication | sum | 4.5485e-05 | kg P eq
Freshwater eutrophication | 01_GCHP_transformer | 8.3866e-06 | kg P eq
Freshwater eutrophication | 01_electricheating_transformer | 3.8373e-06 | kg P eq
Freshwater eutrophication | 01_electricity_bus | 2.7448e-05 | kg P eq
Freshwater eutrophication | 01_pelletheating_transformer | 5.017e-06 | kg P eq
Freshwater eutrophication | 01_photovoltaic_electricity_source | 5.3417e-07 | kg P eq
Freshwater eutrophication | 01_solar_thermal_source | 2.6183e-07 | kg P eq
Human toxicity | sum | 44.145 | kg 1,4-DB eq
Human toxicity | 01_GCHP_transformer | 16.085 | kg 1,4-DB eq
Human toxicity | 01_electricheating_transformer | 1.3597 | kg 1,4-DB eq
Human toxicity | 01_electricity_bus | 18.5601 | kg 1,4-DB eq
Human toxicity | 01_pelletheating_transformer | 3.8357 | kg 1,4-DB eq
Human toxicity | 01_photovoltaic_electricity_source | 4.1354 | kg 1,4-DB eq
Human toxicity | 01_solar_thermal_source | 0.16916 | kg 1,4-DB eq
Ionising radiation | sum | 0 | kg U235 eq
Ionising radiation | 01_GCHP_transformer | 0 | kg U235 eq
Ionising radiation | 01_electricheating_transformer | 0 | kg U235 eq
Ionising radiation | 01_electricity_bus | 0 | kg U235 eq
Ionising radiation | 01_pelletheating_transformer | 0 | kg U235 eq
Ionising radiation | 01_photovoltaic_electricity_source | 0 | kg U235 eq
Ionising radiation | 01_solar_thermal_source | 0 | kg U235 eq
Marine ecotoxicity | sum | 0.17708 | kg 1,4-DB eq
Marine ecotoxicity | 01_GCHP_transformer | 0.054685 | kg 1,4-DB eq
Marine ecotoxicity | 01_electricheating_transformer | 0.0046686 | kg 1,4-DB eq
Marine ecotoxicity | 01_electricity_bus | 0.051523 | kg 1,4-DB eq
Marine ecotoxicity | 01_pelletheating_transformer | 0.061892 | kg 1,4-DB eq
Marine ecotoxicity | 01_photovoltaic_electricity_source | 0.0033059 | kg 1,4-DB eq
Marine ecotoxicity | 01_solar_thermal_source | 0.0010015 | kg 1,4-DB eq
Marine eutrophication | sum | 0.42277 | kg N eq
Marine eutrophication | 01_GCHP_transformer | 0.076148 | kg N eq
Marine eutrophication | 01_electricheating_transformer | 0.0057352 | kg N eq
Marine eutrophication | 01_electricity_bus | 0.097014 | kg N eq
Marine eutrophication | 01_pelletheating_transformer | 0.2359 | kg N eq
Marine eutrophication | 01_photovoltaic_electricity_source | 0.006397 | kg N eq
Marine eutrophication | 01_solar_thermal_source | 0.0015751 | kg N eq
Metal depletion | sum | 23.2649 | kg Fe eq
Metal depletion | 01_GCHP_transformer | 8.2605 | kg Fe eq
Metal depletion | 01_electricheating_transformer | 0.76226 | kg Fe eq
Metal depletion | 01_electricity_bus | 4.4185 | kg Fe eq
Metal depletion | 01_pelletheating_transformer | 8.9564 | kg Fe eq
Metal depletion | 01_photovoltaic_electricity_source | 0.63736 | kg Fe eq
Metal depletion | 01_solar_thermal_source | 0.22997 | kg Fe eq
Natural land transformation | sum | 0 | m2
Natural land transformation | 01_GCHP_transformer | 0 | m2
Natural land transformation | 01_electricheating_transformer | 0 | m2
Natural land transformation | 01_electricity_bus | 0 | m2
Natural land transformation | 01_pelletheating_transformer | 0 | m2
Natural land transformation | 01_photovoltaic_electricity_source | 0 | m2
Natural land transformation | 01_solar_thermal_source | 0 | m2
Ozone depletion | sum | 0 | kg CFC-11 eq
Ozone depletion | 01_GCHP_transformer | 0 | kg CFC-11 eq
Ozone depletion | 01_electricheating_transformer | 0 | kg CFC-11 eq
Ozone depletion | 01_electricity_bus | 0 | kg CFC-11 eq
Ozone depletion | 01_pelletheating_transformer | 0 | kg CFC-11 eq
Ozone depletion | 01_photovoltaic_electricity_source | 0 | kg CFC-11 eq
Ozone depletion | 01_solar_thermal_source | 0 | kg CFC-11 eq
Particulate matter formation | sum | 3.2619 | kg PM10 eq
Particulate matter formation | 01_GCHP_transformer | 0.57286 | kg PM10 eq
Particulate matter formation | 01_electricheating_transformer | 0.041651 | kg PM10 eq
Particulate matter formation | 01_electricity_bus | 0.71131 | kg PM10 eq
Particulate matter formation | 01_pelletheating_transformer | 1.8594 | kg PM10 eq
Particulate matter formation | 01_photovoltaic_electricity_source | 0.061338 | kg PM10 eq
Particulate matter formation | 01_solar_thermal_source | 0.015372 | kg PM10 eq
Photochemical oxidant formation | sum | 12.1704 | kg NMVOC
Photochemical oxidant formation | 01_GCHP_transformer | 1.7855 | kg NMVOC
Photochemical oxidant formation | 01_electricheating_transformer | 0.16227 | kg NMVOC
Photochemical oxidant formation | 01_electricity_bus | 2.3019 | kg NMVOC
Photochemical oxidant formation | 01_pelletheating_transformer | 7.589 | kg NMVOC
Photochemical oxidant formation | 01_photovoltaic_electricity_source | 0.28008 | kg NMVOC
Photochemical oxidant formation | 01_solar_thermal_source | 0.051717 | kg NMVOC
Terrestrial acidification | sum | 11.5451 | kg SO2 eq
Terrestrial acidification | 01_GCHP_transformer | 2.1824 | kg SO2 eq
Terrestrial acidification | 01_electricheating_transformer | 0.13982 | kg SO2 eq
Terrestrial acidification | 01_electricity_bus | 2.689 | kg SO2 eq
Terrestrial acidification | 01_pelletheating_transformer | 6.2461 | kg SO2 eq
Terrestrial acidification | 01_photovoltaic_electricity_source | 0.23176 | kg SO2 eq
Terrestrial acidification | 01_solar_thermal_source | 0.056034 | kg SO2 eq
Terrestrial ecotoxicity | sum | 0.0077196 | kg 1,4-DB eq
Terrestrial ecotoxicity | 01_GCHP_transformer | 0.0031779 | kg 1,4-DB eq
Terrestrial ecotoxicity | 01_electricheating_transformer | 0.00022389 | kg 1,4-DB eq
Terrestrial ecotoxicity | 01_electricity_bus | 0.0035856 | kg 1,4-DB eq
Terrestrial ecotoxicity | 01_pelletheating_transformer | 0.00057307 | kg 1,4-DB eq
Terrestrial ecotoxicity | 01_photovoltaic_electricity_source | 0.00013968 | kg 1,4-DB eq
Terrestrial ecotoxicity | 01_solar_thermal_source | 1.9468e-05 | kg 1,4-DB eq
Urban land occupation | sum | 0 | m2*a
Urban land occupation | 01_GCHP_transformer | 0 | m2*a
Urban land occupation | 01_electricheating_transformer | 0 | m2*a
Urban land occupation | 01_electricity_bus | 0 | m2*a
Urban land occupation | 01_pelletheating_transformer | 0 | m2*a
Urban land occupation | 01_photovoltaic_electricity_source | 0 | m2*a
Urban land occupation | 01_solar_thermal_source | 0 | m2*a
Water depletion | sum | 21.3491 | m3
Water depletion | 01_GCHP_transformer | 10.7451 | m3
Water depletion | 01_electricheating_transformer | 0.51067 | m3
Water depletion | 01_electricity_bus | 8.0788 | m3
Water depletion | 01_pelletheating_transformer | 1.1971 | m3
Water depletion | 01_photovoltaic_electricity_source | 0.82978 | m3
Water depletion | 01_solar_thermal_source | -0.012429 | m3