## inventory_results
flow_name | value | unit | input_flow
Cadmium Elementary flows/air/unspecified | 1.7856e-05 | kg | FALSE
Lachgas Elementary flows/air/unspecified | 0.27784 | kg | FALSE
Methan Elementary flows/air/unspecified | 3.828 | kg | FALSE
Schwefelwasserstoff Elementary flows/air/unspecified | 0.0010003 | kg | FALSE
Fluorwasserstoff Elementary flows/air/unspecified | 0.0091437 | kg | FALSE
Phosphor Elementary flows/water/unspecified | 3.0781e-05 | kg | FALSE
Blei Elementary flows/water/unspecified | 6.0339e-08 | kg | FALSE
Methan, Tetrafluor-, R-14 Elementary flows/air/unspecified | 0.0024737 | kg | FALSE
Stickstoff, Gesamt Elementary flows/water/unspecified | 0.00036016 | kg | FALSE
Dioxine und Furane, unspezifisch Elementary flows/air/unspecified | 3.4502e-10 | kg | FALSE
PAK, polyzyklische aromatische Kohlenwasserstoffe Elementary flows/air/unspecified | 9.6749e-05 | kg | FALSE
Asche ProBas-Produkte | 161.2403 | kg | FALSE
Müll-atomar (hochaktiv) Elementary flows/ProBas elementary flows/water | 0.0033404 | kg | FALSE
Chrom Elementary flows/water/unspecified | 9.1807e-09 | kg | FALSE
Produktionsabfall ProBas-Produkte | 586.6444 | kg | FALSE
Anorganische Salze und Säuren, unspezifisch Elementary flows/water/unspecified | 5.6435 | kg | FALSE
Quecksilber Elementary flows/air/unspecified | 3.7533e-05 | kg | FALSE
Kohlendioxid Elementary flows/air/unspecified | 2503.613 | kg | FALSE
Kohlenmonoxid Elementary flows/air/unspecified | 11.4687 | kg | FALSE
REA-Reststoff ProBas-Produkte | 30.5627 | kg | FALSE
Ammonium Elementary flows/air/unspecified | 0.23942 | kg | FALSE
Arsen Elementary flows/water/unspecified | 3.7857e-09 | kg | FALSE
Blei Elementary flows/air/unspecified | 0.00050625 | kg | FALSE
BSB5 Elementary flows/water/unspecified | 0.083104 | kg | FALSE
Quecksilber Elementary flows/water/unspecified | 4.626e-09 | kg | FALSE
CSB Elementary flows/water/unspecified | 2.905 | kg | FALSE
AOX, adsorbiertbare organische Halogenverbindungen Elementary flows/water/unspecified | 1.1423e-06 | kg | FALSE
Nickel Elementary flows/air/unspecified | 0.00018905 | kg | FALSE
Ethan, Hexafluoro-, HFC-116 Elementary flows/air/unspecified | 0.00031449 | kg | FALSE
Klärschlamm ProBas-Produkte | 0.037028 | kg | FALSE
Cadmium Elementary flows/water/unspecified | 9.2664e-09 | kg | FALSE
Stickoxide Elementary flows/air/unspecified | 9.0463 | kg | FALSE
Staub, unspezifisch Elementary flows/air/unspecified | 1.8637 | kg | FALSE
Chlorwasserstoff Elementary flows/air/unspecified | 0.28773 | kg | FALSE
NMVOC, flüchtige organische Verbindungen ohne Methan, unbestimmter Ursprung Elementary flows/air/unspecified | 1.3081 | kg | FALSE
Arsen Elementary flows/air/unspecified | 2.6711e-05 | kg | FALSE
Chrom Elementary flows/air/unspecified | 4.8038e-05 | kg | FALSE
Abraum ProBas-Produkte | 12314.6642 | kg | FALSE
Schwefeldioxid Elementary flows/air/unspecified | 4.4231 | kg | FALSE
Energie, primär, ungenutzt, aus Solarenergie Elementary flows/air/unspecified | 23825.4413 | MJ | TRUE
Kernenergie Elementary flows/resource/in ground | 9033.8558 | MJ | TRUE
Fe-Schrott Elementary flows/ProBas elementary flows/resource | 0.0075008 | kg | TRUE
Sekundärrohstoffe Elementary flows/ProBas elementary flows/resource | 168.0601 | MJ | TRUE
Luft Elementary flows/resource/unspecified | 5.9079 | kg | TRUE
Hartkohle, unspezifisch, im Boden Elementary flows/resource/unspecified | 297.9891 | kg | TRUE
Biomasse Elementary flows/resource/biotic | 1.0259 | kg | TRUE
Biomasse-Reststoffe Elementary flows/ProBas elementary flows/resource | 87004.4633 | kg | TRUE
NE-Schrott Elementary flows/ProBas elementary flows/resource | 6.8977 | kg | TRUE
Eisen-Schrott Elementary flows/ProBas elementary flows/resource | 20.0132 | kg | TRUE
Rohöl, im Boden Elementary flows/resource/unspecified | 1804.5521 | kg | TRUE
Energie, primär, aus Wasserkraft Elementary flows/resource/in water | 942.9733 | MJ | TRUE
Biomasse-Anbau Elementary flows/ProBas elementary flows/resource | 1297.9697 | MJ | TRUE
Gas, natürlich, im Boden Elementary flows/resource/unspecified | 7995.0951 | MJ | TRUE
Erz abgebaut Elementary flows/resource/in ground | 101.0032 | kg | TRUE
Wasser, unspezifisch, natürlichen Ursprungs Elementary flows/resource/unspecified | 13.5192 | m3 | TRUE
Gas, natürlich, an Abbaustätte Elementary flows/resource/in ground | 1.6089 | kg | TRUE
Mineralien Elementary flows/ProBas elementary flows/resource | 196.7226 | kg | TRUE
Abwärme Elementary flows/ProBas elementary flows/resource | -1.0035 | MJ | TRUE
Braunkohle, im Boden Elementary flows/resource/unspecified | 7851.9763 | MJ | TRUE
Energie, primär, aus Windkraft Elementary flows/resource/in air | 3494.5071 | MJ | TRUE
Müll Elementary flows/ProBas elementary flows/resource | 2051.7155 | MJ | TRUE
Energie, primär, aus Geothermie Elementary flows/resource/in ground | 65.9651 | MJ | TRUE

## summarized
impact_category_name | value | unit
Agricultural land occupation | 0 | m2*a
Climate Change | 2704.2284 | kg CO2 eq
Fossil depletion | 536.8646 | kg oil eq
Freshwater ecotoxicity | 0.0014277 | kg 1,4-DB eq
Freshwater eutrophication | 3.0781e-05 | kg P eq
Human toxicity | 32.113 | kg 1,4-DB eq
Ionising radiation | 0 | kg U235 eq
Marine ecotoxicity | 0.14297 | kg 1,4-DB eq
Marine eutrophication | 0.37519 | kg N eq
Metal depletion | 20.0207 | kg Fe eq
Natural land transformation | 0 | m2
Ozone depletion | 0 | kg CFC-11 eq
Particulate matter formation | 2.9514 | kg PM10 eq
Photochemical oxidant formation | 11.2748 | kg NMVOC
Terrestrial acidification | 10.3307 | kg SO2 eq
Terrestrial ecotoxicity | 0.005079 | kg 1,4-DB eq
Urban land occupation | 0 | m2*a
Water depletion | 13.5192 | m3

## components
impact_category_name | component_id | value | unit
Agricultural land occupation | sum | 0 | m2*a
Agricultural land occupation | 01_GCHP_transformer | 0 | m2*a
Agricultural land occupation | 01_electricity_bus | 0 | m2*a
Agricultural land occupation | 01_pelletheating_transformer | 0 | m2*a
Agricultural land occupation | 01_photovoltaic_electricity_source | 0 | m2*a
Agricultural land occupation | 01_solar_thermal_source | 0 | m2*a
Climate Change | sum | 2704.2284 | kg CO2 eq
Climate Change | 01_GCHP_transformer | 881.954 | kg CO2 eq
Climate Change | 01_electricity_bus | 1200.229 | kg CO2 eq
Climate Change | 01_pelletheating_transformer | 332.1808 | kg CO2 eq
Climate Change | 01_photovoltaic_electricity_source | 152.4982 | kg CO2 eq
Climate Change | 01_solar_thermal_source | 137.3663 | kg CO2 eq
Fossil depletion | sum | 536.8646 | kg oil eq
Fossil depletion | 01_GCHP_transformer | 165.9824 | kg oil eq
Fossil depletion | 01_electricity_bus | 241.791 | kg oil eq
Fossil depletion | 01_pelletheating_transformer | 58.8986 | kg oil eq
Fossil depletion | 01_photovoltaic_electricity_source | 37.0615 | kg oil eq
Fossil depletion | 01_solar_thermal_source | 33.1312 | kg oil eq
Freshwater ecotoxicity | sum | 0.0014277 | kg 1,4-DB eq
Freshwater ecotoxicity | 01_GCHP_transformer | 0.00037675 | kg 1,4-DB eq
Freshwater ecotoxicity | 01_electricity_bus | 0.00039813 | kg 1,4-DB eq
Freshwater ecotoxicity | 01_pelletheating_transformer | 0.00050007 | kg 1,4-DB eq
Freshwater ecotoxicity | 01_photovoltaic_electricity_source | 4.6689e-05 | kg 1,4-DB eq
Freshwater ecotoxicity | 01_solar_thermal_source | 0.00010602 | kg 1,4-DB eq
Freshwater eutrophication | sum | 3.0781e-05 | kg P eq
Freshwater eutrophication | 01_GCHP_transformer | 4.8329e-06 | kg P eq
Freshwater eutrophication | 01_electricity_bus | 1.7409e-05 | kg P eq
Freshwater eutrophication | 01_pelletheating_transformer | 5.2252e-06 | kg P eq
Freshwater eutrophication | 01_photovoltaic_electricity_source | 6.9563e-07 | kg P eq
Freshwater eutrophication | 01_solar_thermal_source | 2.6186e-06 | kg P eq
Human toxicity | sum | 32.113 | kg 1,4-DB eq
Human toxicity | 01_GCHP_transformer | 9.2693 | kg 1,4-DB eq
Human toxicity | 01_electricity_bus | 11.7718 | kg 1,4-DB eq
Human toxicity | 01_pelletheating_transformer | 3.9949 | kg 1,4-DB eq
Human toxicity | 01_photovoltaic_electricity_source | 5.3853 | kg 1,4-DB eq
Human toxicity | 01_solar_thermal_source | 1.6918 | kg 1,4-DB eq
Ionising radiation | sum | 0 | kg U235 eq
Ionising radiation | 01_GCHP_transformer | 0 | kg U235 eq
Ionising radiation | 01_electricity_bus | 0 | kg U235 eq
Ionising radiation | 01_pelletheating_transformer | 0 | kg U235 eq
Ionising radiation | 01_photovoltaic_electricity_source | 0 | kg U235 eq
Ionising radiation | 01_solar_thermal_source | 0 | kg U235 eq
Marine ecotoxicity | sum | 0.14297 | kg 1,4-DB eq
Marine ecotoxicity | 01_GCHP_transformer | 0.031513 | kg 1,4-DB eq
Marine ecotoxicity | 01_electricity_bus | 0.032679 | kg 1,4-DB eq
Marine ecotoxicity | 01_pelletheating_transformer | 0.064461 | kg 1,4-DB eq
Marine ecotoxicity | 01_photovoltaic_electricity_source | 0.0043051 | kg 1,4-DB eq
Marine ecotoxicity | 01_solar_thermal_source | 0.010017 | kg 1,4-DB eq
Marine eutrophication | sum | 0.37519 | kg N eq
Marine eutrophication | 01_GCHP_transformer | 0.043881 | kg N eq
Marine eutrophication | 01_electricity_bus | 0.061531 | kg N eq
Marine eutrophication | 01_pelletheating_transformer | 0.24569 | kg N eq
Marine eutrophication | 01_photovoltaic_electricity_source | 0.0083306 | kg N eq
Marine eutrophication | 01_solar_thermal_source | 0.015753 | kg N eq
Metal depletion | sum | 20.0207 | kg Fe eq
Metal depletion | 01_GCHP_transformer | 4.7602 | kg Fe eq
Metal depletion | 01_electricity_bus | 2.8024 | kg Fe eq
Metal depletion | 01_pelletheating_transformer | 9.3281 | kg Fe eq
Metal depletion | 01_photovoltaic_electricity_source | 0.83001 | kg Fe eq
Metal depletion | 01_solar_thermal_source | 2.3 | kg Fe eq
Natural land transformation | sum | 0 | m2
Natural land transformation | 01_GCHP_transformer | 0 | m2
Natural land transformation | 01_electricity_bus | 0 | m2
Natural land transformation | 01_pelletheating_transformer | 0 | m2
Natural land transformation | 01_photovoltaic_electricity_source | 0 | m2
Natural land transformation | 01_solar_thermal_source | 0 | m2
Ozone depletion | sum | 0 | kg CFC-11 eq
Ozone depletion | 01_GCHP_transformer | 0 | kg CFC-11 eq
Ozone depletion | 01_electricity_bus | 0 | kg CFC-11 eq
Ozone depletion | 01_pelletheating_transformer | 0 | kg CFC-11 eq
Ozone depletion | 01_photovoltaic_electricity_source | 0 | kg CFC-11 eq
Ozone depletion | 01_solar_thermal_source | 0 | kg CFC-11 eq
Particulate matter formation | sum | 2.9514 | kg PM10 eq
Particulate matter formation | 01_GCHP_transformer | 0.33012 | kg PM10 eq
Particulate matter formation | 01_electricity_bus | 0.45115 | kg PM10 eq
Particulate matter formation | 01_pelletheating_transformer | 1.9365 | kg PM10 eq
Particulate matter formation | 01_photovoltaic_electricity_source | 0.079877 | kg PM10 eq
Particulate matter formation | 01_solar_thermal_source | 0.15374 | kg PM10 eq
Photochemical oxidant formation | sum | 11.2748 | kg NMVOC
Photochemical oxidant formation | 01_GCHP_transformer | 1.0289 | kg NMVOC
Photochemical oxidant formation | 01_electricity_bus | 1.46 | kg NMVOC
Photochemical oxidant formation | 01_pelletheating_transformer | 7.9039 | kg NMVOC
Photochemical oxidant formation | 01_photovoltaic_electricity_source | 0.36473 | kg NMVOC
Photochemical oxidant formation | 01_solar_thermal_source | 0.51724 | kg NMVOC
Terrestrial acidification | sum | 10.3307 | kg SO2 eq
Terrestrial acidification | 01_GCHP_transformer | 1.2576 | kg SO2 eq
Terrestrial acidification | 01_electricity_bus | 1.7055 | kg SO2 eq
Terrestrial acidification | 01_pelletheating_transformer | 6.5054 | kg SO2 eq
Terrestrial acidification | 01_photovoltaic_electricity_source | 0.30181 | kg SO2 eq
Terrestrial acidification | 01_solar_thermal_source | 0.56041 | kg SO2 eq
Terrestrial ecotoxicity | sum | 0.005079 | kg 1,4-DB eq
Terrestrial ecotoxicity | 01_GCHP_transformer | 0.0018313 | kg 1,4-DB eq
Terrestrial ecotoxicity | 01_electricity_bus | 0.0022742 | kg 1,4-DB eq
Terrestrial ecotoxicity | 01_pelletheating_transformer | 0.00059685 | kg 1,4-DB eq
Terrestrial ecotoxicity | 01_photovoltaic_electricity_source | 0.0001819 | kg 1,4-DB eq
Terrestrial ecotoxicity | 01_solar_thermal_source | 0.00019471 | kg 1,4-DB eq
Urban land occupation | sum | 0 | m2*a
Urban land occupation | 01_GCHP_transformer | 0 | m2*a
Urban land occupation | 01_electricity_bus | 0 | m2*a
Urban land occupation | 01_pelletheating_transformer | 0 | m2*a
Urban land occupation | 01_photovoltaic_electricity_source | 0 | m2*a
Urban land occupation | 01_solar_thermal_source | 0 | m2*a
Water depletion | sum | 13.5192 | m3
Water depletion | 01_GCHP_transformer | 6.1921 | m3
Water depletion | 01_electricity_bus | 5.124 | m3
Water depletion | 01_pelletheating_transformer | 1.2468 | m3
Water depletion | 01_photovoltaic_electricity_source | 1.0806 | m3
Water depletion | 01_solar_thermal_source | -0.12431 | m3