## inventory_results
flow_name | value | unit | input_flow
Cadmium Elementary flows/air/unspecified | 3.1075e-05 | kg | FALSE
Lachgas Elementary flows/air/unspecified | 0.39899 | kg | FALSE
Methan Elementary flows/air/unspecified | 6.4107 | kg | FALSE
Schwefelwasserstoff Elementary flows/air/unspecified | 0.00099187 | kg | FALSE
Fluorwasserstoff Elementary flows/air/unspecified | 0.012544 | kg | FALSE
Phosphor Elementary flows/water/unspecified | 5.2832e-05 | kg | FALSE
Blei Elementary flows/water/unspecified | 5.6988e-08 | kg | FALSE
Methan, Tetrafluor-, R-14 Elementary flows/air/unspecified | 0.0025762 | kg | FALSE
Stickstoff, Gesamt Elementary flows/water/unspecified | 0.00047105 | kg | FALSE
Dioxine und Furane, unspezifisch Elementary flows/air/unspecified | 4.1426e-10 | kg | FALSE
PAK, polyzyklische aromatische Kohlenwasserstoffe Elementary flows/air/unspecified | 6.9716e-05 | kg | FALSE
Asche ProBas-Produkte | 253.3901 | kg | FALSE
Müll-atomar (hochaktiv) Elementary flows/ProBas elementary flows/water | 0.0060755 | kg | FALSE
Chrom Elementary flows/water/unspecified | 8.6667e-09 | kg | FALSE
Produktionsabfall ProBas-Produkte | 522.2465 | kg | FALSE
Anorganische Salze und Säuren, unspezifisch Elementary flows/water/unspecified | 8.8219 | kg | FALSE
Quecksilber Elementary flows/air/unspecified | 6.9832e-05 | kg | FALSE
Kohlendioxid Elementary flows/air/unspecified | 4537.2665 | kg | FALSE
Kohlenmonoxid Elementary flows/air/unspecified | 12.836 | kg | FALSE
REA-Reststoff ProBas-Produkte | 57.2873 | kg | FALSE
Ammonium Elementary flows/air/unspecified | 0.45931 | kg | FALSE
Arsen Elementary flows/water/unspecified | 3.5754e-09 | kg | FALSE
Blei Elementary flows/air/unspecified | 0.00075421 | kg | FALSE
BSB5 Elementary flows/water/unspecified | 0.11575 | kg | FALSE
Quecksilber Elementary flows/water/unspecified | 4.3684e-09 | kg | FALSE
CSB Elementary flows/water/unspecified | 4.0667 | kg | FALSE
AOX, adsorbiertbare organische Halogenverbindungen Elementary flows/water/unspecified | 1.3771e-06 | kg | FALSE
Nickel Elementary flows/air/unspecified | 0.00033369 | kg | FALSE
Ethan, Hexafluoro-, HFC-116 Elementary flows/air/unspecified | 0.00032669 | kg | FALSE
Klärschlamm ProBas-Produkte | 0.049786 | kg | FALSE
Cadmium Elementary flows/water/unspecified | 8.7471e-09 | kg | FALSE
Stickoxide Elementary flows/air/unspecified | 9.51 | kg | FALSE
Staub, unspezifisch Elementary flows/air/unspecified | 1.632 | kg | FALSE
Chlorwasserstoff Elementary flows/air/unspecified | 0.25846 | kg | FALSE
NMVOC, flüchtige organische Verbindungen ohne Methan, unbestimmter Ursprung Elementary flows/air/unspecified | 1.1073 | kg | FALSE
Arsen Elementary flows/air/unspecified | 4.9997e-05 | kg | FALSE
Chrom Elementary flows/air/unspecified | 7.948e-05 | kg | FALSE
Abraum ProBas-Produkte | 22644.0542 | kg | FALSE
Schwefeldioxid Elementary flows/air/unspecified | 4.8073 | kg | FALSE
Energie, primär, ungenutzt, aus Solarenergie Elementary flows/air/unspecified | 23370.7535 | MJ | TRUE
Kernenergie Elementary flows/resource/in ground | 16534.2319 | MJ | TRUE
Fe-Schrott Elementary flows/ProBas elementary flows/resource | 0.0054238 | kg | TRUE
Sekundärrohstoffe Elementary flows/ProBas elementary flows/resource | 211.5112 | MJ | TRUE
Luft Elementary flows/resource/unspecified | 8.489 | kg | TRUE
Hartkohle, unspezifisch, im Boden Elementary flows/resource/unspecified | 538.8991 | kg | TRUE
Biomasse Elementary flows/resource/biotic | 1.5244 | kg | TRUE
Biomasse-Reststoffe Elementary flows/ProBas elementary flows/resource | 66988.443 | kg | TRUE
NE-Schrott Elementary flows/ProBas elementary flows/resource | 8.0315 | kg | TRUE
Eisen-Schrott Elementary flows/ProBas elementary flows/resource | 26.9727 | kg | TRUE
Rohöl, im Boden Elementary flows/resource/unspecified | 2581.5307 | kg | TRUE
Energie, primär, aus Wasserkraft Elementary flows/resource/in water | 1559.6716 | MJ | TRUE
Biomasse-Anbau Elementary flows/ProBas elementary flows/resource | 2487.4358 | MJ | TRUE
Gas, natürlich, im Boden Elementary flows/resource/unspecified | 13944.2072 | MJ | TRUE
Erz abgebaut Elementary flows/resource/in ground | 113.5024 | kg | TRUE
Wasser, unspezifisch, natürlichen Ursprungs Elementary flows/resource/unspecified | 26.6066 | m3 | TRUE
Gas, natürlich, an Abbaustätte Elementary flows/resource/in ground | 2.5834 | kg | TRUE
Mineralien Elementary flows/ProBas elementary flows/resource | 385.2563 | kg | TRUE
Abwärme Elementary flows/ProBas elementary flows/resource | -0.72385 | MJ | TRUE
Braunkohle, im Boden Elementary flows/resource/unspecified | 15213.5793 | MJ | TRUE
Energie, primär, aus Windkraft Elementary flows/resource/in air | 6193.3022 | MJ | TRUE
Müll Elementary flows/ProBas elementary flows/resource | 3361.5378 | MJ | TRUE
Energie, primär, aus Geothermie Elementary flows/resource/in ground | 120.6238 | MJ | TRUE

## summarized
impact_category_name | value | unit
Agricultural land occupation | 0 | m2*a
Climate Change | 4839.4585 | kg CO2 eq
Fossil depletion | 956.5306 | kg oil eq
Freshwater ecotoxicity | 0.0021152 | kg 1,4-DB eq
Freshwater eutrophication | 5.2832e-05 | kg P eq
Human toxicity | 55.3858 | kg 1,4-DB eq
Ionising radiation | 0 | kg U235 eq
Marine ecotoxicity | 0.19656 | kg 1,4-DB eq
Marine eutrophication | 0.41362 | kg N eq
Metal depletion | 26.9781 | kg Fe eq
Natural land transformation | 0 | m2
Ozone depletion | 0 | kg CFC-11 eq
Particulate matter formation | 3.2006 | kg PM10 eq
Photochemical oxidant formation | 11.6575 | kg NMVOC
Terrestrial acidification | 11.4875 | kg SO2 eq
Terrestrial ecotoxicity | 0.0092963 | kg 1,4-DB eq
Urban land occupation | 0 | m2*a
Water depletion | 26.6066 | m3

## components
impact_category_name | component_id | value | unit
Agricultural land occupation | sum | 0 | m2*a
Agricultural land occupation | 01_GCHP_transformer | 0 | m2*a
Agricultural land occupation | 01_electricheating_transformer | 0 | m2*a
Agricultural land occupation | 01_electricity_bus | 0 | m2*a
Agricultural land occupation | 01_pelletheating_transformer | 0 | m2*a
Agricultural land occupation | 01_photovoltaic_electricity_source | 0 | m2*a
Agricultural land occupation | 01_solar_thermal_source | 0 | m2*a
Climate Change | sum | 4839.4585 | kg CO2 eq
Climate Change | 01_GCHP_transformer | 2186.3355 | kg CO2 eq
Climate Change | 01_electricheating_transformer | 264.9268 | kg CO2 eq
Climate Change | 01_electricity_bus | 1846.3033 | kg CO2 eq
Climate Change | 01_pelletheating_transformer | 239.308 | kg CO2 eq
Climate Change | 01_photovoltaic_electricity_source | 216.3146 | kg CO2 eq
Climate Change | 01_solar_thermal_source | 86.2703 | kg CO2 eq
Fossil depletion | sum | 956.5306 | kg oil eq
Fossil depletion | 01_GCHP_transformer | 411.465 | kg oil eq
Fossil depletion | 01_electricheating_transformer | 57.3107 | kg oil eq
Fossil depletion | 01_electricity_bus | 371.9453 | kg oil eq
Fossil depletion | 01_pelletheating_transformer | 42.4314 | kg oil eq
Fossil depletion | 01_photovoltaic_electricity_source | 52.5707 | kg oil eq
Fossil depletion | 01_solar_thermal_source | 20.8074 | kg oil eq
Freshwater ecotoxicity | sum | 0.0021152 | kg 1,4-DB eq
Freshwater ecotoxicity | 01_GCHP_transformer | 0.00093395 | kg 1,4-DB eq
Freshwater ecotoxicity | 01_electricheating_transformer | 7.5733e-05 | kg 1,4-DB eq
Freshwater ecotoxicity | 01_electricity_bus | 0.00061244 | kg 1,4-DB eq
Freshwater ecotoxicity | 01_pelletheating_transformer | 0.00036026 | kg 1,4-DB eq
Freshwater ecotoxicity | 01_photovoltaic_electricity_source | 6.6227e-05 | kg 1,4-DB eq
Freshwater ecotoxicity | 01_solar_thermal_source | 6.6587e-05 | kg 1,4-DB eq
Freshwater eutrophication | sum | 5.2832e-05 | kg P eq
Freshwater eutrophication | 01_GCHP_transformer | 1.1981e-05 | kg P eq
Freshwater eutrophication | 01_electricheating_transformer | 7.6759e-06 | kg P eq
Freshwater eutrophication | 01_electricity_bus | 2.678e-05 | kg P eq
Freshwater eutrophication | 01_pelletheating_transformer | 3.7643e-06 | kg P eq
Freshwater eutrophication | 01_photovoltaic_electricity_source | 9.8673e-07 | kg P eq
Freshwater eutrophication | 01_solar_thermal_source | 1.6446e-06 | kg P eq
Human toxicity | sum | 55.3858 | kg 1,4-DB eq
Human toxicity | 01_GCHP_transformer | 22.9782 | kg 1,4-DB eq
Human toxicity | 01_electricheating_transformer | 2.7198 | kg 1,4-DB eq
Human toxicity | 01_electricity_bus | 18.1085 | kg 1,4-DB eq
Human toxicity | 01_pelletheating_transformer | 2.878 | kg 1,4-DB eq
Human toxicity | 01_photovoltaic_electricity_source | 7.6389 | kg 1,4-DB eq
Human toxicity | 01_solar_thermal_source | 1.0625 | kg 1,4-DB eq
Ionising radiation | sum | 0 | kg U235 eq
Ionising radiation | 01_GCHP_transformer | 0 | kg U235 eq
Ionising radiation | 01_electricheating_transformer | 0 | kg U235 eq
Ionising radiation | 01_electricity_bus | 0 | kg U235 eq
Ionising radiation | 01_pelletheating_transformer | 0 | kg U235 eq
Ionising radiation | 01_photovoltaic_electricity_source | 0 | kg U235 eq
Ionising radiation | 01_solar_thermal_source | 0 | kg U235 eq
Marine ecotoxicity | sum | 0.19656 | kg 1,4-DB eq
Marine ecotoxicity | 01_GCHP_transformer | 0.07812 | kg 1,4-DB eq
Marine ecotoxicity | 01_electricheating_transformer | 0.0093387 | kg 1,4-DB eq
Marine ecotoxicity | 01_electricity_bus | 0.050269 | kg 1,4-DB eq
Marine ecotoxicity | 01_pelletheating_transformer | 0.046439 | kg 1,4-DB eq
Marine ecotoxicity | 01_photovoltaic_electricity_source | 0.0061067 | kg 1,4-DB eq
Marine ecotoxicity | 01_solar_thermal_source | 0.0062908 | kg 1,4-DB eq
Marine eutrophication | sum | 0.41362 | kg N eq
Marine eutrophication | 01_GCHP_transformer | 0.10878 | kg N eq
Marine eutrophication | 01_electricheating_transformer | 0.011472 | kg N eq
Marine eutrophication | 01_electricity_bus | 0.094653 | kg N eq
Marine eutrophication | 01_pelletheating_transformer | 0.177 | kg N eq
Marine eutrophication | 01_photovoltaic_electricity_source | 0.011817 | kg N eq
Marine eutrophication | 01_solar_thermal_source | 0.0098935 | kg N eq
Metal depletion | sum | 26.9781 | kg Fe eq
Metal depletion | 01_GCHP_transformer | 11.8005 | kg Fe eq
Metal depletion | 01_electricheating_transformer | 1.5248 | kg Fe eq
Metal depletion | 01_electricity_bus | 4.311 | kg Fe eq
Metal depletion | 01_pelletheating_transformer | 6.7201 | kg Fe eq
Metal depletion | 01_photovoltaic_electricity_source | 1.1773 | kg Fe eq
Metal depletion | 01_solar_thermal_source | 1.4444 | kg Fe eq
Natural land transformation | sum | 0 | m2
Natural land transformation | 01_GCHP_transformer | 0 | m2
Natural land transformation | 01_electricheating_transformer | 0 | m2
Natural land transformation | 01_electricity_bus | 0 | m2
Natural land transformation | 01_pelletheating_transformer | 0 | m2
Natural land transformation | 01_photovoltaic_electricity_source | 0 | m2
Natural land transformation | 01_solar_thermal_source | 0 | m2
Ozone depletion | sum | 0 | kg CFC-11 eq
Ozone depletion | 01_GCHP_transformer | 0 | kg CFC-11 eq
Ozone depletion | 01_electricheating_transformer | 0 | kg CFC-11 eq
Ozone depletion | 01_electricity_bus | 0 | kg CFC-11 eq
Ozone depletion | 01_pelletheating_transformer | 0 | kg CFC-11 eq
Ozone depletion | 01_photovoltaic_electricity_source | 0 | kg CFC-11 eq
Ozone depletion | 01_solar_thermal_source | 0 | kg CFC-11 eq
Particulate matter formation | sum | 3.2006 | kg PM10 eq
Particulate matter formation | 01_GCHP_transformer | 0.81836 | kg PM10 eq
Particulate matter formation | 01_electricheating_transformer | 0.083315 | kg PM10 eq
Particulate matter formation | 01_electricity_bus | 0.694 | kg PM10 eq
Particulate matter formation | 01_pelletheating_transformer | 1.3951 | kg PM10 eq
Particulate matter formation | 01_photovoltaic_electricity_source | 0.1133 | kg PM10 eq
Particulate matter formation | 01_solar_thermal_source | 0.096554 | kg PM10 eq
Photochemical oxidant formation | sum | 11.6575 | kg NMVOC
Photochemical oxidant formation | 01_GCHP_transformer | 2.5507 | kg NMVOC
Photochemical oxidant formation | 01_electricheating_transformer | 0.32459 | kg NMVOC
Photochemical oxidant formation | 01_electricity_bus | 2.2459 | kg NMVOC
Photochemical oxidant formation | 01_pelletheating_transformer | 5.6941 | kg NMVOC
Photochemical oxidant formation | 01_photovoltaic_electricity_source | 0.51736 | kg NMVOC
Photochemical oxidant formation | 01_solar_thermal_source | 0.32484 | kg NMVOC
Terrestrial acidification | sum | 11.4875 | kg SO2 eq
Terrestrial acidification | 01_GCHP_transformer | 3.1176 | kg SO2 eq
Terrestrial acidification | 01_electricheating_transformer | 0.27969 | kg SO2 eq
Terrestrial acidification | 01_electricity_bus | 2.6236 | kg SO2 eq
Terrestrial acidification | 01_pelletheating_transformer | 4.6866 | kg SO2 eq
Terrestrial acidification | 01_photovoltaic_electricity_source | 0.42811 | kg SO2 eq
Terrestrial acidification | 01_solar_thermal_source | 0.35196 | kg SO2 eq
Terrestrial ecotoxicity | sum | 0.0092963 | kg 1,4-DB eq
Terrestrial ecotoxicity | 01_GCHP_transformer | 0.0045397 | kg 1,4-DB eq
Terrestrial ecotoxicity | 01_electricheating_transformer | 0.00044785 | kg 1,4-DB eq
Terrestrial ecotoxicity | 01_electricity_bus | 0.0034984 | kg 1,4-DB eq
Terrestrial ecotoxicity | 01_pelletheating_transformer | 0.00042998 | kg 1,4-DB eq
Terrestrial ecotoxicity | 01_photovoltaic_electricity_source | 0.00025802 | kg 1,4-DB eq
Terrestrial ecotoxicity | 01_solar_thermal_source | 0.00012228 | kg 1,4-DB eq
Urban land occupation | sum | 0 | m2*a
Urban land occupation | 01_GCHP_transformer | 0 | m2*a
Urban land occupation | 01_electricheating_transformer | 0 | m2*a
Urban land occupation | 01_electricity_bus | 0 | m2*a
Urban land occupation | 01_pelletheating_transformer | 0 | m2*a
Urban land occupation | 01_photovoltaic_electricity_source | 0 | m2*a
Urban land occupation | 01_solar_thermal_source | 0 | m2*a
Water depletion | sum | 26.6066 | m3
Water depletion | 01_GCHP_transformer | 15.35 | m3
Water depletion | 01_electricheating_transformer | 1.0215 | m3
Water depletion | 01_electricity_bus | 7.8822 | m3
Water depletion | 01_pelletheating_transformer | 0.89819 | m3
Water depletion | 01_photovoltaic_electricity_source | 1.5328 | m3
Water depletion | 01_solar_thermal_source | -0.07807 | m3