## inventory_results
flow_name | value | unit | input_flow
Cadmium Elementary flows/air/unspecified | 1.661e-05 | kg | FALSE
Lachgas Elementary flows/air/unspecified | 0.27315 | kg | FALSE
Methan Elementary flows/air/unspecified | 3.6748 | kg | FALSE
Schwefelwasserstoff Elementary flows/air/unspecified | 0.0010858 | kg | FALSE
Fluorwasserstoff Elementary flows/air/unspecified | 0.0084223 | kg | FALSE
Phosphor Elementary flows/water/unspecified | 2.7541e-05 | kg | FALSE
Blei Elementary flows/water/unspecified | 6.4993e-08 | kg | FALSE
Methan, Tetrafluor-, R-14 Elementary flows/air/unspecified | 0.0022221 | kg | FALSE
Stickstoff, Gesamt Elementary flows/water/unspecified | 0.00033446 | kg | FALSE
Dioxine und Furane, unspezifisch Elementary flows/air/unspecified | 3.5719e-10 | kg | FALSE
PAK, polyzyklische aromatische Kohlenwasserstoffe Elementary flows/air/unspecified | 0.00010879 | kg | FALSE
Asche ProBas-Produkte | 158.9505 | kg | FALSE
Müll-atomar (hochaktiv) Elementary flows/ProBas elementary flows/water | 0.0032079 | kg | FALSE
Chrom Elementary flows/water/unspecified | 9.8891e-09 | kg | FALSE
Produktionsabfall ProBas-Produkte | 430.6433 | kg | FALSE
Anorganische Salze und Säuren, unspezifisch Elementary flows/water/unspecified | 5.1487 | kg | FALSE
Quecksilber Elementary flows/air/unspecified | 3.556e-05 | kg | FALSE
Kohlendioxid Elementary flows/air/unspecified | 2367.4158 | kg | FALSE
Kohlenmonoxid Elementary flows/air/unspecified | 12.488 | kg | FALSE
REA-Reststoff ProBas-Produkte | 29.0401 | kg | FALSE
Ammonium Elementary flows/air/unspecified | 0.22156 | kg | FALSE
Arsen Elementary flows/water/unspecified | 4.0774e-09 | kg | FALSE
Blei Elementary flows/air/unspecified | 0.000563 | kg | FALSE
BSB5 Elementary flows/water/unspecified | 0.079705 | kg | FALSE
Quecksilber Elementary flows/water/unspecified | 4.9827e-09 | kg | FALSE
CSB Elementary flows/water/unspecified | 2.7887 | kg | FALSE
AOX, adsorbiertbare organische Halogenverbindungen Elementary flows/water/unspecified | 1.1373e-06 | kg | FALSE
Nickel Elementary flows/air/unspecified | 0.00017766 | kg | FALSE
Ethan, Hexafluoro-, HFC-116 Elementary flows/air/unspecified | 0.00028194 | kg | FALSE
Klärschlamm ProBas-Produkte | 0.034446 | kg | FALSE
Cadmium Elementary flows/water/unspecified | 9.9815e-09 | kg | FALSE
Stickoxide Elementary flows/air/unspecified | 9.5547 | kg | FALSE
Staub, unspezifisch Elementary flows/air/unspecified | 2.0035 | kg | FALSE
Chlorwasserstoff Elementary flows/air/unspecified | 0.31299 | kg | FALSE
NMVOC, flüchtige organische Verbindungen ohne Methan, unbestimmter Ursprung Elementary flows/air/unspecified | 1.4214 | kg | FALSE
Arsen Elementary flows/air/unspecified | 2.5679e-05 | kg | FALSE
Chrom Elementary flows/air/unspecified | 4.645e-05 | kg | FALSE
Abraum ProBas-Produkte | 11368.7475 | kg | FALSE
Schwefeldioxid Elementary flows/air/unspecified | 4.6042 | kg | FALSE
Energie, primär, ungenutzt, aus Solarenergie Elementary flows/air/unspecified | 21204.1599 | MJ | TRUE
Kernenergie Elementary flows/resource/in ground | 8672.7524 | MJ | TRUE
Fe-Schrott Elementary flows/ProBas elementary flows/resource | 0.0084299 | kg | TRUE
Sekundärrohstoffe Elementary flows/ProBas elementary flows/resource | 174.2481 | MJ | TRUE
Luft Elementary flows/resource/unspecified | 6.2611 | kg | TRUE
Hartkohle, unspezifisch, im Boden Elementary flows/resource/unspecified | 282.5201 | kg | TRUE
Biomasse Elementary flows/resource/biotic | 1.2119 | kg | TRUE
Biomasse-Reststoffe Elementary flows/ProBas elementary flows/resource | 96749.4146 | kg | TRUE
NE-Schrott Elementary flows/ProBas elementary flows/resource | 5.519 | kg | TRUE
Eisen-Schrott Elementary flows/ProBas elementary flows/resource | 20.3968 | kg | TRUE
Rohöl, im Boden Elementary flows/resource/unspecified | 1691.6762 | kg | TRUE
Energie, primär, aus Wasserkraft Elementary flows/resource/in water | 878.029 | MJ | TRUE
Biomasse-Anbau Elementary flows/ProBas elementary flows/resource | 1221.5022 | MJ | TRUE
Gas, natürlich, im Boden Elementary flows/resource/unspecified | 7559.73 | MJ | TRUE
Erz abgebaut Elementary flows/resource/in ground | 94.5569 | kg | TRUE
Wasser, unspezifisch, natürlichen Ursprungs Elementary flows/resource/unspecified | 13.4206 | m3 | TRUE
Gas, natürlich, an Abbaustätte Elementary flows/resource/in ground | 1.7091 | kg | TRUE
Mineralien Elementary flows/ProBas elementary flows/resource | 196.1609 | kg | TRUE
Abwärme Elementary flows/ProBas elementary flows/resource | -1.1281 | MJ | TRUE
Braunkohle, im Boden Elementary flows/resource/unspecified | 7421.0187 | MJ | TRUE
Energie, primär, aus Windkraft Elementary flows/resource/in air | 3122.5529 | MJ | TRUE
Müll Elementary flows/ProBas elementary flows/resource | 2019.0787 | MJ | TRUE
Energie, primär, aus Geothermie Elementary flows/resource/in ground | 61.0336 | MJ | TRUE

## summarized
impact_category_name | value | unit
Agricultural land occupation | 0 | m2*a
Climate Change | 2560.544 | kg CO2 eq
Fossil depletion | 505.7612 | kg oil eq
Freshwater ecotoxicity | 0.0014135 | kg 1,4-DB eq
Freshwater eutrophication | 2.7541e-05 | kg P eq
Human toxicity | 31.7041 | kg 1,4-DB eq
Ionising radiation | 0 | kg U235 eq
Marine ecotoxicity | 0.14445 | kg 1,4-DB eq
Marine eutrophication | 0.39335 | kg N eq
Metal depletion | 20.4052 | kg Fe eq
Natural land transformation | 0 | m2
Ozone depletion | 0 | kg CFC-11 eq
Particulate matter formation | 3.0938 | kg PM10 eq
Photochemical oxidant formation | 11.9562 | kg NMVOC
Terrestrial acidification | 10.7752 | kg SO2 eq
Terrestrial ecotoxicity | 0.0048103 | kg 1,4-DB eq
Urban land occupation | 0 | m2*a
Water depletion | 13.4206 | m3

## components
impact_category_name | component_id | value | unit
Agricultural land occupation | sum | 0 | m2*a
Agricultural land occupation | 01_GCHP_transformer | 0 | m2*a
Agricultural land occupation | 01_electricity_bus | 0 | m2*a
Agricultural land occupation | 01_pelletheating_transformer | 0 | m2*a
Agricultural land occupation | 01_photovoltaic_electricity_source | 0 | m2*a
Agricultural land occupation | 01_solar_thermal_source | 0 | m2*a
Climate Change | sum | 2560.544 | kg CO2 eq
Climate Change | 01_GCHP_transformer | 949.9275 | kg CO2 eq
Climate Change | 01_electricity_bus | 955.5133 | kg CO2 eq
Climate Change | 01_pelletheating_transformer | 373.5201 | kg CO2 eq
Climate Change | 01_photovoltaic_electricity_source | 190.8356 | kg CO2 eq
Climate Change | 01_solar_thermal_source | 90.7475 | kg CO2 eq
Fossil depletion | sum | 505.7612 | kg oil eq
Fossil depletion | 01_GCHP_transformer | 178.7749 | kg oil eq
Fossil depletion | 01_electricity_bus | 192.492 | kg oil eq
Fossil depletion | 01_pelletheating_transformer | 66.2284 | kg oil eq
Fossil depletion | 01_photovoltaic_electricity_source | 46.3786 | kg oil eq
Fossil depletion | 01_solar_thermal_source | 21.8873 | kg oil eq
Freshwater ecotoxicity | sum | 0.0014135 | kg 1,4-DB eq
Freshwater ecotoxicity | 01_GCHP_transformer | 0.00040579 | kg 1,4-DB eq
Freshwater ecotoxicity | 01_electricity_bus | 0.00031696 | kg 1,4-DB eq
Freshwater ecotoxicity | 01_pelletheating_transformer | 0.0005623 | kg 1,4-DB eq
Freshwater ecotoxicity | 01_photovoltaic_electricity_source | 5.8427e-05 | kg 1,4-DB eq
Freshwater ecotoxicity | 01_solar_thermal_source | 7.0042e-05 | kg 1,4-DB eq
Freshwater eutrophication | sum | 2.7541e-05 | kg P eq
Freshwater eutrophication | 01_GCHP_transformer | 5.2054e-06 | kg P eq
Freshwater eutrophication | 01_electricity_bus | 1.3859e-05 | kg P eq
Freshwater eutrophication | 01_pelletheating_transformer | 5.8754e-06 | kg P eq
Freshwater eutrophication | 01_photovoltaic_electricity_source | 8.705e-07 | kg P eq
Freshwater eutrophication | 01_solar_thermal_source | 1.7299e-06 | kg P eq
Human toxicity | sum | 31.7041 | kg 1,4-DB eq
Human toxicity | 01_GCHP_transformer | 9.9837 | kg 1,4-DB eq
Human toxicity | 01_electricity_bus | 9.3716 | kg 1,4-DB eq
Human toxicity | 01_pelletheating_transformer | 4.492 | kg 1,4-DB eq
Human toxicity | 01_photovoltaic_electricity_source | 6.7391 | kg 1,4-DB eq
Human toxicity | 01_solar_thermal_source | 1.1176 | kg 1,4-DB eq
Ionising radiation | sum | 0 | kg U235 eq
Ionising radiation | 01_GCHP_transformer | 0 | kg U235 eq
Ionising radiation | 01_electricity_bus | 0 | kg U235 eq
Ionising radiation | 01_pelletheating_transformer | 0 | kg U235 eq
Ionising radiation | 01_photovoltaic_electricity_source | 0 | kg U235 eq
Ionising radiation | 01_solar_thermal_source | 0 | kg U235 eq
Marine ecotoxicity | sum | 0.14445 | kg 1,4-DB eq
Marine ecotoxicity | 01_GCHP_transformer | 0.033942 | kg 1,4-DB eq
Marine ecotoxicity | 01_electricity_bus | 0.026016 | kg 1,4-DB eq
Marine ecotoxicity | 01_pelletheating_transformer | 0.072483 | kg 1,4-DB eq
Marine ecotoxicity | 01_photovoltaic_electricity_source | 0.0053874 | kg 1,4-DB eq
Marine ecotoxicity | 01_solar_thermal_source | 0.0066173 | kg 1,4-DB eq
Marine eutrophication | sum | 0.39335 | kg N eq
Marine eutrophication | 01_GCHP_transformer | 0.047263 | kg N eq
Marine eutrophication | 01_electricity_bus | 0.048986 | kg N eq
Marine eutrophication | 01_pelletheating_transformer | 0.27627 | kg N eq
Marine eutrophication | 01_photovoltaic_electricity_source | 0.010425 | kg N eq
Marine eutrophication | 01_solar_thermal_source | 0.010407 | kg N eq
Metal depletion | sum | 20.4052 | kg Fe eq
Metal depletion | 01_GCHP_transformer | 5.1271 | kg Fe eq
Metal depletion | 01_electricity_bus | 2.231 | kg Fe eq
Metal depletion | 01_pelletheating_transformer | 10.4889 | kg Fe eq
Metal depletion | 01_photovoltaic_electricity_source | 1.0387 | kg Fe eq
Metal depletion | 01_solar_thermal_source | 1.5194 | kg Fe eq
Natural land transformation | sum | 0 | m2
Natural land transformation | 01_GCHP_transformer | 0 | m2
Natural land transformation | 01_electricity_bus | 0 | m2
Natural land transformation | 01_pelletheating_transformer | 0 | m2
Natural land transformation | 01_photovoltaic_electricity_source | 0 | m2
Natural land transformation | 01_solar_thermal_source | 0 | m2
Ozone depletion | sum | 0 | kg CFC-11 eq
Ozone depletion | 01_GCHP_transformer | 0 | kg CFC-11 eq
Ozone depletion | 01_electricity_bus | 0 | kg CFC-11 eq
Ozone depletion | 01_pelletheating_transformer | 0 | kg CFC-11 eq
Ozone depletion | 01_photovoltaic_electricity_source | 0 | kg CFC-11 eq
Ozone depletion | 01_solar_thermal_source | 0 | kg CFC-11 eq
Particulate matter formation | sum | 3.0938 | kg PM10 eq
Particulate matter formation | 01_GCHP_transformer | 0.35556 | kg PM10 eq
Particulate matter formation | 01_electricity_bus | 0.35916 | kg PM10 eq
Particulate matter formation | 01_pelletheating_transformer | 2.1775 | kg PM10 eq
Particulate matter formation | 01_photovoltaic_electricity_source | 0.099958 | kg PM10 eq
Particulate matter formation | 01_solar_thermal_source | 0.10157 | kg PM10 eq
Photochemical oxidant formation | sum | 11.9562 | kg NMVOC
Photochemical oxidant formation | 01_GCHP_transformer | 1.1082 | kg NMVOC
Photochemical oxidant formation | 01_electricity_bus | 1.1623 | kg NMVOC
Photochemical oxidant formation | 01_pelletheating_transformer | 8.8876 | kg NMVOC
Photochemical oxidant formation | 01_photovoltaic_electricity_source | 0.45643 | kg NMVOC
Photochemical oxidant formation | 01_solar_thermal_source | 0.3417 | kg NMVOC
Terrestrial acidification | sum | 10.7752 | kg SO2 eq
Terrestrial acidification | 01_GCHP_transformer | 1.3546 | kg SO2 eq
Terrestrial acidification | 01_electricity_bus | 1.3578 | kg SO2 eq
Terrestrial acidification | 01_pelletheating_transformer | 7.3149 | kg SO2 eq
Terrestrial acidification | 01_photovoltaic_electricity_source | 0.37768 | kg SO2 eq
Terrestrial acidification | 01_solar_thermal_source | 0.37022 | kg SO2 eq
Terrestrial ecotoxicity | sum | 0.0048103 | kg 1,4-DB eq
Terrestrial ecotoxicity | 01_GCHP_transformer | 0.0019724 | kg 1,4-DB eq
Terrestrial ecotoxicity | 01_electricity_bus | 0.0018105 | kg 1,4-DB eq
Terrestrial ecotoxicity | 01_pelletheating_transformer | 0.00067113 | kg 1,4-DB eq
Terrestrial ecotoxicity | 01_photovoltaic_electricity_source | 0.00022763 | kg 1,4-DB eq
Terrestrial ecotoxicity | 01_solar_thermal_source | 0.00012863 | kg 1,4-DB eq
Urban land occupation | sum | 0 | m2*a
Urban land occupation | 01_GCHP_transformer | 0 | m2*a
Urban land occupation | 01_electricity_bus | 0 | m2*a
Urban land occupation | 01_pelletheating_transformer | 0 | m2*a
Urban land occupation | 01_photovoltaic_electricity_source | 0 | m2*a
Urban land occupation | 01_solar_thermal_source | 0 | m2*a
Water depletion | sum | 13.4206 | m3
Water depletion | 01_GCHP_transformer | 6.6693 | m3
Water depletion | 01_electricity_bus | 4.0793 | m3
Water depletion | 01_pelletheating_transformer | 1.4019 | m3
Water depletion | 01_photovoltaic_electricity_source | 1.3522 | m3
Water depletion | 01_solar_thermal_source | -0.082121 | m3