## inventory_results
flow_name | value | unit | input_flow
Cadmium Elementary flows/air/unspecified | 1.9048e-05 | kg | FALSE
Lachgas Elementary flows/air/unspecified | 0.25318 | kg | FALSE
Methan Elementary flows/air/unspecified | 4.0308 | kg | FALSE
Schwefelwasserstoff Elementary flows/air/unspecified | 0.00067533 | kg | FALSE
Fluorwasserstoff Elementary flows/air/unspecified | 0.006837 | kg | FALSE
Phosphor Elementary flows/water/unspecified | 2.9444e-05 | kg | FALSE
Blei Elementary flows/water/unspecified | 4.0501e-08 | kg | FALSE
Methan, Tetrafluor-, R-14 Elementary flows/air/unspecified | 0.0010761 | kg | FALSE
Stickstoff, Gesamt Elementary flows/water/unspecified | 0.00028996 | kg | FALSE
Dioxine und Furane, unspezifisch Elementary flows/air/unspecified | 2.8474e-10 | kg | FALSE
PAK, polyzyklische aromatische Kohlenwasserstoffe Elementary flows/air/unspecified | 5.6071e-05 | kg | FALSE
Asche ProBas-Produkte | 165.0982 | kg | FALSE
Müll-atomar (hochaktiv) Elementary flows/ProBas elementary flows/water | 0.0041035 | kg | FALSE
Chrom Elementary flows/water/unspecified | 6.1593e-09 | kg | FALSE
Produktionsabfall ProBas-Produkte | 234.6755 | kg | FALSE
Anorganische Salze und Säuren, unspezifisch Elementary flows/water/unspecified | 5.1569 | kg | FALSE
Quecksilber Elementary flows/air/unspecified | 4.5167e-05 | kg | FALSE
Kohlendioxid Elementary flows/air/unspecified | 2884.7863 | kg | FALSE
Kohlenmonoxid Elementary flows/air/unspecified | 7.8536 | kg | FALSE
REA-Reststoff ProBas-Produkte | 37.4003 | kg | FALSE
Ammonium Elementary flows/air/unspecified | 0.29869 | kg | FALSE
Arsen Elementary flows/water/unspecified | 2.5407e-09 | kg | FALSE
Blei Elementary flows/air/unspecified | 0.00041679 | kg | FALSE
BSB5 Elementary flows/water/unspecified | 0.068786 | kg | FALSE
Quecksilber Elementary flows/water/unspecified | 3.1044e-09 | kg | FALSE
CSB Elementary flows/water/unspecified | 2.4262 | kg | FALSE
AOX, adsorbiertbare organische Halogenverbindungen Elementary flows/water/unspecified | 9.0343e-07 | kg | FALSE
Nickel Elementary flows/air/unspecified | 0.00021937 | kg | FALSE
Ethan, Hexafluoro-, HFC-116 Elementary flows/air/unspecified | 0.00013627 | kg | FALSE
Klärschlamm ProBas-Produkte | 0.030589 | kg | FALSE
Cadmium Elementary flows/water/unspecified | 6.217e-09 | kg | FALSE
Stickoxide Elementary flows/air/unspecified | 6.6825 | kg | FALSE
Staub, unspezifisch Elementary flows/air/unspecified | 1.1616 | kg | FALSE
Chlorwasserstoff Elementary flows/air/unspecified | 0.19099 | kg | FALSE
NMVOC, flüchtige organische Verbindungen ohne Methan, unbestimmter Ursprung Elementary flows/air/unspecified | 0.82065 | kg | FALSE
Arsen Elementary flows/air/unspecified | 3.3685e-05 | kg | FALSE
Chrom Elementary flows/air/unspecified | 5.1556e-05 | kg | FALSE
Abraum ProBas-Produkte | 14571.9918 | kg | FALSE
Schwefeldioxid Elementary flows/air/unspecified | 3.3094 | kg | FALSE
Energie, primär, ungenutzt, aus Solarenergie Elementary flows/air/unspecified | 9196.3312 | MJ | TRUE
Kernenergie Elementary flows/resource/in ground | 11179.8316 | MJ | TRUE
Fe-Schrott Elementary flows/ProBas elementary flows/resource | 0.0043541 | kg | TRUE
Sekundärrohstoffe Elementary flows/ProBas elementary flows/resource | 138.1297 | MJ | TRUE
Luft Elementary flows/resource/unspecified | 5.3476 | kg | TRUE
Hartkohle, unspezifisch, im Boden Elementary flows/resource/unspecified | 347.7263 | kg | TRUE
Biomasse Elementary flows/resource/biotic | 0.72536 | kg | TRUE
Biomasse-Reststoffe Elementary flows/ProBas elementary flows/resource | 51926.3559 | kg | TRUE
NE-Schrott Elementary flows/ProBas elementary flows/resource | 4.5905 | kg | TRUE
Eisen-Schrott Elementary flows/ProBas elementary flows/resource | 18.3712 | kg | TRUE
Rohöl, im Boden Elementary flows/resource/unspecified | 1604.465 | kg | TRUE
Energie, primär, aus Wasserkraft Elementary flows/resource/in water | 916.4276 | MJ | TRUE
Biomasse-Anbau Elementary flows/ProBas elementary flows/resource | 1546.5552 | MJ | TRUE
Gas, natürlich, im Boden Elementary flows/resource/unspecified | 8051.3923 | MJ | TRUE
Erz abgebaut Elementary flows/resource/in ground | 66.0365 | kg | TRUE
Wasser, unspezifisch, natürlichen Ursprungs Elementary flows/resource/unspecified | 17.9188 | m3 | TRUE
Gas, natürlich, an Abbaustätte Elementary flows/resource/in ground | 1.4589 | kg | TRUE
Mineralien Elementary flows/ProBas elementary flows/resource | 269.4285 | kg | TRUE
Abwärme Elementary flows/ProBas elementary flows/resource | -0.58183 | MJ | TRUE
Braunkohle, im Boden Elementary flows/resource/unspecified | 9982.2345 | MJ | TRUE
Energie, primär, aus Windkraft Elementary flows/resource/in air | 3275.5337 | MJ | TRUE
Müll Elementary flows/ProBas elementary flows/resource | 2181.2856 | MJ | TRUE
Energie, primär, aus Geothermie Elementary flows/resource/in ground | 59.0066 | MJ | TRUE

## summarized
impact_category_name | value | unit
Agricultural land occupation | 0 | m2*a
Climate Change | 3070.6186 | kg CO2 eq
Fossil depletion | 597.2412 | kg oil eq
Freshwater ecotoxicity | 0.0014138 | kg 1,4-DB eq
Freshwater eutrophication | 2.9444e-05 | kg P eq
Human toxicity | 34.4077 | kg 1,4-DB eq
Ionising radiation | 0 | kg U235 eq
Marine ecotoxicity | 0.13231 | kg 1,4-DB eq
Marine eutrophication | 0.28839 | kg N eq
Metal depletion | 18.3755 | kg Fe eq
Natural land transformation | 0 | m2
Ozone depletion | 0 | kg CFC-11 eq
Particulate matter formation | 2.2276 | kg PM10 eq
Photochemical oxidant formation | 8.1705 | kg NMVOC
Terrestrial acidification | 7.9527 | kg SO2 eq
Terrestrial ecotoxicity | 0.0060164 | kg 1,4-DB eq
Urban land occupation | 0 | m2*a
Water depletion | 17.9188 | m3

## components
impact_category_name | component_id | value | unit
Agricultural land occupation | sum | 0 | m2*a
Agricultural land occupation | 01_GCHP_transformer | 0 | m2*a
Agricultural land occupation | 01_electricheating_transformer | 0 | m2*a
Agricultural land occupation | 01_electricity_bus | 0 | m2*a
Agricultural land occupation | 01_pelletheating_transformer | 0 | m2*a
Agricultural land occupation | 01_photovoltaic_electricity_source | 0 | m2*a
Agricultural land occupation | 01_solar_thermal_source | 0 | m2*a
Climate Change | sum | 3070.6186 | kg CO2 eq
Climate Change | 01_GCHP_transformer | 1737.2279 | kg CO2 eq
Climate Change | 01_electricheating_transformer | 85.5941 | kg CO2 eq
Climate Change | 01_electricity_bus | 932.7191 | kg CO2 eq
Climate Change | 01_pelletheating_transformer | 192.4823 | kg CO2 eq
Climate Change | 01_photovoltaic_electricity_source | 99.9272 | kg CO2 eq
Climate Change | 01_solar_thermal_source | 22.668 | kg CO2 eq
Fossil depletion | sum | 597.2412 | kg oil eq
Fossil depletion | 01_GCHP_transformer | 326.9437 | kg oil eq
Fossil depletion | 01_electricheating_transformer | 18.5163 | kg oil eq
Fossil depletion | 01_electricity_bus | 187.9 | kg oil eq
Fossil depletion | 01_pelletheating_transformer | 34.1288 | kg oil eq
Fossil depletion | 01_photovoltaic_electricity_source | 24.2852 | kg oil eq
Fossil depletion | 01_solar_thermal_source | 5.4673 | kg oil eq
Freshwater ecotoxicity | sum | 0.0014138 | kg 1,4-DB eq
Freshwater ecotoxicity | 01_GCHP_transformer | 0.0007421 | kg 1,4-DB eq
Freshwater ecotoxicity | 01_electricheating_transformer | 2.4468e-05 | kg 1,4-DB eq
Freshwater ecotoxicity | 01_electricity_bus | 0.00030939 | kg 1,4-DB eq
Freshwater ecotoxicity | 01_pelletheating_transformer | 0.00028977 | kg 1,4-DB eq
Freshwater ecotoxicity | 01_photovoltaic_electricity_source | 3.0594e-05 | kg 1,4-DB eq
Freshwater ecotoxicity | 01_solar_thermal_source | 1.7496e-05 | kg 1,4-DB eq
Freshwater eutrophication | sum | 2.9444e-05 | kg P eq
Freshwater eutrophication | 01_GCHP_transformer | 9.5196e-06 | kg P eq
Freshwater eutrophication | 01_electricheating_transformer | 2.48e-06 | kg P eq
Freshwater eutrophication | 01_electricity_bus | 1.3529e-05 | kg P eq
Freshwater eutrophication | 01_pelletheating_transformer | 3.0277e-06 | kg P eq
Freshwater eutrophication | 01_photovoltaic_electricity_source | 4.5582e-07 | kg P eq
Freshwater eutrophication | 01_solar_thermal_source | 4.3212e-07 | kg P eq
Human toxicity | sum | 34.4077 | kg 1,4-DB eq
Human toxicity | 01_GCHP_transformer | 18.2581 | kg 1,4-DB eq
Human toxicity | 01_electricheating_transformer | 0.87872 | kg 1,4-DB eq
Human toxicity | 01_electricity_bus | 9.1481 | kg 1,4-DB eq
Human toxicity | 01_pelletheating_transformer | 2.3148 | kg 1,4-DB eq
Human toxicity | 01_photovoltaic_electricity_source | 3.5288 | kg 1,4-DB eq
Human toxicity | 01_solar_thermal_source | 0.27918 | kg 1,4-DB eq
Ionising radiation | sum | 0 | kg U235 eq
Ionising radiation | 01_GCHP_transformer | 0 | kg U235 eq
Ionising radiation | 01_electricheating_transformer | 0 | kg U235 eq
Ionising radiation | 01_electricity_bus | 0 | kg U235 eq
Ionising radiation | 01_pelletheating_transformer | 0 | kg U235 eq
Ionising radiation | 01_photovoltaic_electricity_source | 0 | kg U235 eq
Ionising radiation | 01_solar_thermal_source | 0 | kg U235 eq
Marine ecotoxicity | sum | 0.13231 | kg 1,4-DB eq
Marine ecotoxicity | 01_GCHP_transformer | 0.062073 | kg 1,4-DB eq
Marine ecotoxicity | 01_electricheating_transformer | 0.0030172 | kg 1,4-DB eq
Marine ecotoxicity | 01_electricity_bus | 0.025395 | kg 1,4-DB eq
Marine ecotoxicity | 01_pelletheating_transformer | 0.037352 | kg 1,4-DB eq
Marine ecotoxicity | 01_photovoltaic_electricity_source | 0.002821 | kg 1,4-DB eq
Marine ecotoxicity | 01_solar_thermal_source | 0.0016529 | kg 1,4-DB eq
Marine eutrophication | sum | 0.28839 | kg N eq
Marine eutrophication | 01_GCHP_transformer | 0.086435 | kg N eq
Marine eutrophication | 01_electricheating_transformer | 0.0037065 | kg N eq
Marine eutrophication | 01_electricity_bus | 0.047817 | kg N eq
Marine eutrophication | 01_pelletheating_transformer | 0.14237 | kg N eq
Marine eutrophication | 01_photovoltaic_electricity_source | 0.0054587 | kg N eq
Marine eutrophication | 01_solar_thermal_source | 0.0025996 | kg N eq
Metal depletion | sum | 18.3755 | kg Fe eq
Metal depletion | 01_GCHP_transformer | 9.3765 | kg Fe eq
Metal depletion | 01_electricheating_transformer | 0.49263 | kg Fe eq
Metal depletion | 01_electricity_bus | 2.1778 | kg Fe eq
Metal depletion | 01_pelletheating_transformer | 5.4052 | kg Fe eq
Metal depletion | 01_photovoltaic_electricity_source | 0.54388 | kg Fe eq
Metal depletion | 01_solar_thermal_source | 0.37954 | kg Fe eq
Natural land transformation | sum | 0 | m2
Natural land transformation | 01_GCHP_transformer | 0 | m2
Natural land transformation | 01_electricheating_transformer | 0 | m2
Natural land transformation | 01_electricity_bus | 0 | m2
Natural land transformation | 01_pelletheating_transformer | 0 | m2
Natural land transformation | 01_photovoltaic_electricity_source | 0 | m2
Natural land transformation | 01_solar_thermal_source | 0 | m2
Ozone depletion | sum | 0 | kg CFC-11 eq
Ozone depletion | 01_GCHP_transformer | 0 | kg CFC-11 eq
Ozone depletion | 01_electricheating_transformer | 0 | kg CFC-11 eq
Ozone depletion | 01_electricity_bus | 0 | kg CFC-11 eq
Ozone depletion | 01_pelletheating_transformer | 0 | kg CFC-11 eq
Ozone depletion | 01_photovoltaic_electricity_source | 0 | kg CFC-11 eq
Ozone depletion | 01_solar_thermal_source | 0 | kg CFC-11 eq
Particulate matter formation | sum | 2.2276 | kg PM10 eq
Particulate matter formation | 01_GCHP_transformer | 0.65026 | kg PM10 eq
Particulate matter formation | 01_electricheating_transformer | 0.026918 | kg PM10 eq
Particulate matter formation | 01_electricity_bus | 0.35059 | kg PM10 eq
Particulate matter formation | 01_pelletheating_transformer | 1.1221 | kg PM10 eq
Particulate matter formation | 01_photovoltaic_electricity_source | 0.052341 | kg PM10 eq
Particulate matter formation | 01_solar_thermal_source | 0.02537 | kg PM10 eq
Photochemical oxidant formation | sum | 8.1705 | kg NMVOC
Photochemical oxidant formation | 01_GCHP_transformer | 2.0267 | kg NMVOC
Photochemical oxidant formation | 01_electricheating_transformer | 0.10487 | kg NMVOC
Photochemical oxidant formation | 01_electricity_bus | 1.1346 | kg NMVOC
Photochemical oxidant formation | 01_pelletheating_transformer | 4.5799 | kg NMVOC
Photochemical oxidant formation | 01_photovoltaic_electricity_source | 0.239 | kg NMVOC
Photochemical oxidant formation | 01_solar_thermal_source | 0.085353 | kg NMVOC
Terrestrial acidification | sum | 7.9527 | kg SO2 eq
Terrestrial acidification | 01_GCHP_transformer | 2.4772 | kg SO2 eq
Terrestrial acidification | 01_electricheating_transformer | 0.090362 | kg SO2 eq
Terrestrial acidification | 01_electricity_bus | 1.3254 | kg SO2 eq
Terrestrial acidification | 01_pelletheating_transformer | 3.7695 | kg SO2 eq
Terrestrial acidification | 01_photovoltaic_electricity_source | 0.19777 | kg SO2 eq
Terrestrial acidification | 01_solar_thermal_source | 0.092478 | kg SO2 eq
Terrestrial ecotoxicity | sum | 0.0060164 | kg 1,4-DB eq
Terrestrial ecotoxicity | 01_GCHP_transformer | 0.0036072 | kg 1,4-DB eq
Terrestrial ecotoxicity | 01_electricheating_transformer | 0.00014469 | kg 1,4-DB eq
Terrestrial ecotoxicity | 01_electricity_bus | 0.0017673 | kg 1,4-DB eq
Terrestrial ecotoxicity | 01_pelletheating_transformer | 0.00034585 | kg 1,4-DB eq
Terrestrial ecotoxicity | 01_photovoltaic_electricity_source | 0.00011919 | kg 1,4-DB eq
Terrestrial ecotoxicity | 01_solar_thermal_source | 3.213e-05 | kg 1,4-DB eq
Urban land occupation | sum | 0 | m2*a
Urban land occupation | 01_GCHP_transformer | 0 | m2*a
Urban land occupation | 01_electricheating_transformer | 0 | m2*a
Urban land occupation | 01_electricity_bus | 0 | m2*a
Urban land occupation | 01_pelletheating_transformer | 0 | m2*a
Urban land occupation | 01_photovoltaic_electricity_source | 0 | m2*a
Urban land occupation | 01_solar_thermal_source | 0 | m2*a
Water depletion | sum | 17.9188 | m3
Water depletion | 01_GCHP_transformer | 12.1968 | m3
Water depletion | 01_electricheating_transformer | 0.33003 | m3
Water depletion | 01_electricity_bus | 3.982 | m3
Water depletion | 01_pelletheating_transformer | 0.72244 | m3
Water depletion | 01_photovoltaic_electricity_source | 0.70808 | m3
Water depletion | 01_solar_thermal_source | -0.020513 | m3