## inventory_results
flow_name | value | unit | input_flow
Cadmium Elementary flows/air/unspecified | 1.9691e-05 | kg | FALSE
Lachgas Elementary flows/air/unspecified | 0.25471 | kg | FALSE
Methan Elementary flows/air/unspecified | 4.463 | kg | FALSE
Schwefelwasserstoff Elementary flows/air/unspecified | 0.00081008 | kg | FALSE
Fluorwasserstoff Elementary flows/air/unspecified | 0.0096296 | kg | FALSE
Phosphor Elementary flows/water/unspecified | 2.9171e-05 | kg | FALSE
Blei Elementary flows/water/unspecified | 4.608e-08 | kg | FALSE
Methan, Tetrafluor-, R-14 Elementary flows/air/unspecified | 0.0023266 | kg | FALSE
Stickstoff, Gesamt Elementary flows/water/unspecified | 0.00039155 | kg | FALSE
Dioxine und Furane, unspezifisch Elementary flows/air/unspecified | 3.4544e-10 | kg | FALSE
PAK, polyzyklische aromatische Kohlenwasserstoffe Elementary flows/air/unspecified | 6.9711e-05 | kg | FALSE
Asche ProBas-Produkte | 173.0271 | kg | FALSE
Müll-atomar (hochaktiv) Elementary flows/ProBas elementary flows/water | 0.0040411 | kg | FALSE
Chrom Elementary flows/water/unspecified | 7.0075e-09 | kg | FALSE
Produktionsabfall ProBas-Produkte | 486.5376 | kg | FALSE
Anorganische Salze und Säuren, unspezifisch Elementary flows/water/unspecified | 6.2682 | kg | FALSE
Quecksilber Elementary flows/air/unspecified | 4.6314e-05 | kg | FALSE
Kohlendioxid Elementary flows/air/unspecified | 2999.8804 | kg | FALSE
Kohlenmonoxid Elementary flows/air/unspecified | 11.3067 | kg | FALSE
REA-Reststoff ProBas-Produkte | 37.8386 | kg | FALSE
Ammonium Elementary flows/air/unspecified | 0.27896 | kg | FALSE
Arsen Elementary flows/water/unspecified | 2.8901e-09 | kg | FALSE
Blei Elementary flows/air/unspecified | 0.00063937 | kg | FALSE
BSB5 Elementary flows/water/unspecified | 0.075494 | kg | FALSE
Quecksilber Elementary flows/water/unspecified | 3.5315e-09 | kg | FALSE
CSB Elementary flows/water/unspecified | 2.6427 | kg | FALSE
AOX, adsorbiertbare organische Halogenverbindungen Elementary flows/water/unspecified | 1.1592e-06 | kg | FALSE
Nickel Elementary flows/air/unspecified | 0.00022807 | kg | FALSE
Ethan, Hexafluoro-, HFC-116 Elementary flows/air/unspecified | 0.00029509 | kg | FALSE
Klärschlamm ProBas-Produkte | 0.040091 | kg | FALSE
Cadmium Elementary flows/water/unspecified | 7.0735e-09 | kg | FALSE
Stickoxide Elementary flows/air/unspecified | 7.7931 | kg | FALSE
Staub, unspezifisch Elementary flows/air/unspecified | 1.4931 | kg | FALSE
Chlorwasserstoff Elementary flows/air/unspecified | 0.22931 | kg | FALSE
NMVOC, flüchtige organische Verbindungen ohne Methan, unbestimmter Ursprung Elementary flows/air/unspecified | 1.0014 | kg | FALSE
Arsen Elementary flows/air/unspecified | 3.5281e-05 | kg | FALSE
Chrom Elementary flows/air/unspecified | 5.6252e-05 | kg | FALSE
Abraum ProBas-Produkte | 15094.5778 | kg | FALSE
Schwefeldioxid Elementary flows/air/unspecified | 3.9185 | kg | FALSE
Energie, primär, ungenutzt, aus Solarenergie Elementary flows/air/unspecified | 22252.5968 | MJ | TRUE
Kernenergie Elementary flows/resource/in ground | 11022.8016 | MJ | TRUE
Fe-Schrott Elementary flows/ProBas elementary flows/resource | 0.0054079 | kg | TRUE
Sekundärrohstoffe Elementary flows/ProBas elementary flows/resource | 182.7349 | MJ | TRUE
Luft Elementary flows/resource/unspecified | 7.5743 | kg | TRUE
Hartkohle, unspezifisch, im Boden Elementary flows/resource/unspecified | 362.9726 | kg | TRUE
Biomasse Elementary flows/resource/biotic | 1.3441 | kg | TRUE
Biomasse-Reststoffe Elementary flows/ProBas elementary flows/resource | 62760.5829 | kg | TRUE
NE-Schrott Elementary flows/ProBas elementary flows/resource | 7.854 | kg | TRUE
Eisen-Schrott Elementary flows/ProBas elementary flows/resource | 23.1637 | kg | TRUE
Rohöl, im Boden Elementary flows/resource/unspecified | 1937.2618 | kg | TRUE
Energie, primär, aus Wasserkraft Elementary flows/resource/in water | 969.5735 | MJ | TRUE
Biomasse-Anbau Elementary flows/ProBas elementary flows/resource | 1621.7661 | MJ | TRUE
Gas, natürlich, im Boden Elementary flows/resource/unspecified | 8403.9213 | MJ | TRUE
Erz abgebaut Elementary flows/resource/in ground | 100.878 | kg | TRUE
Wasser, unspezifisch, natürlichen Ursprungs Elementary flows/resource/unspecified | 19.6422 | m3 | TRUE
Gas, natürlich, an Abbaustätte Elementary flows/resource/in ground | 2.0034 | kg | TRUE
Mineralien Elementary flows/ProBas elementary flows/resource | 334.8166 | kg | TRUE
Abwärme Elementary flows/ProBas elementary flows/resource | -0.72318 | MJ | TRUE
Braunkohle, im Boden Elementary flows/resource/unspecified | 10019.5612 | MJ | TRUE
Energie, primär, aus Windkraft Elementary flows/resource/in air | 3149.0305 | MJ | TRUE
Müll Elementary flows/ProBas elementary flows/resource | 2321.2914 | MJ | TRUE
Energie, primär, aus Geothermie Elementary flows/resource/in ground | 75.609 | MJ | TRUE

## summarized
impact_category_name | value | unit
Agricultural land occupation | 0 | m2*a
Climate Change | 3208.1535 | kg CO2 eq
Fossil depletion | 627.8976 | kg oil eq
Freshwater ecotoxicity | 0.0015741 | kg 1,4-DB eq
Freshwater eutrophication | 2.9171e-05 | kg P eq
Human toxicity | 39.386 | kg 1,4-DB eq
Ionising radiation | 0 | kg U235 eq
Marine ecotoxicity | 0.15215 | kg 1,4-DB eq
Marine eutrophication | 0.32999 | kg N eq
Metal depletion | 23.1691 | kg Fe eq
Natural land transformation | 0 | m2
Ozone depletion | 0 | kg CFC-11 eq
Particulate matter formation | 2.5875 | kg PM10 eq
Photochemical oxidant formation | 9.6731 | kg NMVOC
Terrestrial acidification | 9.1694 | kg SO2 eq
Terrestrial ecotoxicity | 0.0062053 | kg 1,4-DB eq
Urban land occupation | 0 | m2*a
Water depletion | 19.6422 | m3

## components
impact_category_name | component_id | value | unit
Agricultural land occupation | sum | 0 | m2*a
Agricultural land occupation | 01_GCHP_transformer | 0 | m2*a
Agricultural land occupation | 01_electricheating_transformer | 0 | m2*a
Agricultural land occupation | 01_electricity_bus | 0 | m2*a
Agricultural land occupation | 01_pelletheating_transformer | 0 | m2*a
Agricultural land occupation | 01_photovoltaic_electricity_source | 0 | m2*a
Agricultural land occupation | 01_solar_thermal_source | 0 | m2*a
Climate Change | sum | 3208.1535 | kg CO2 eq
Climate Change | 01_GCHP_transformer | 2186.3355 | kg CO2 eq
Climate Change | 01_electricheating_transformer | 264.9268 | kg CO2 eq
Climate Change | 01_electricity_bus | 214.9983 | kg CO2 eq
Climate Change | 01_pelletheating_transformer | 239.308 | kg CO2 eq
Climate Change | 01_photovoltaic_electricity_source | 216.3146 | kg CO2 eq
Climate Change | 01_solar_thermal_source | 86.2703 | kg CO2 eq
Fossil depletion | sum | 627.8976 | kg oil eq
Fossil depletion | 01_GCHP_transformer | 411.465 | kg oil eq
Fossil depletion | 01_electricheating_transformer | 57.3107 | kg oil eq
Fossil depletion | 01_electricity_bus | 43.3123 | kg oil eq
Fossil depletion | 01_pelletheating_transformer | 42.4314 | kg oil eq
Fossil depletion | 01_photovoltaic_electricity_source | 52.5707 | kg oil eq
Fossil depletion | 01_solar_thermal_source | 20.8074 | kg oil eq
Freshwater ecotoxicity | sum | 0.0015741 | kg 1,4-DB eq
Freshwater ecotoxicity | 01_GCHP_transformer | 0.00093395 | kg 1,4-DB eq
Freshwater ecotoxicity | 01_electricheating_transformer | 7.5733e-05 | kg 1,4-DB eq
Freshwater ecotoxicity | 01_electricity_bus | 7.1318e-05 | kg 1,4-DB eq
Freshwater ecotoxicity | 01_pelletheating_transformer | 0.00036026 | kg 1,4-DB eq
Freshwater ecotoxicity | 01_photovoltaic_electricity_source | 6.6227e-05 | kg 1,4-DB eq
Freshwater ecotoxicity | 01_solar_thermal_source | 6.6587e-05 | kg 1,4-DB eq
Freshwater eutrophication | sum | 2.9171e-05 | kg P eq
Freshwater eutrophication | 01_GCHP_transformer | 1.1981e-05 | kg P eq
Freshwater eutrophication | 01_electricheating_transformer | 7.6759e-06 | kg P eq
Freshwater eutrophication | 01_electricity_bus | 3.1185e-06 | kg P eq
Freshwater eutrophication | 01_pelletheating_transformer | 3.7643e-06 | kg P eq
Freshwater eutrophication | 01_photovoltaic_electricity_source | 9.8673e-07 | kg P eq
Freshwater eutrophication | 01_solar_thermal_source | 1.6446e-06 | kg P eq
Human toxicity | sum | 39.386 | kg 1,4-DB eq
Human toxicity | 01_GCHP_transformer | 22.9782 | kg 1,4-DB eq
Human toxicity | 01_electricheating_transformer | 2.7198 | kg 1,4-DB eq
Human toxicity | 01_electricity_bus | 2.1087 | kg 1,4-DB eq
Human toxicity | 01_pelletheating_transformer | 2.878 | kg 1,4-DB eq
Human toxicity | 01_photovoltaic_electricity_source | 7.6389 | kg 1,4-DB eq
Human toxicity | 01_solar_thermal_source | 1.0625 | kg 1,4-DB eq
Ionising radiation | sum | 0 | kg U235 eq
Ionising radiation | 01_GCHP_transformer | 0 | kg U235 eq
Ionising radiation | 01_electricheating_transformer | 0 | kg U235 eq
Ionising radiation | 01_electricity_bus | 0 | kg U235 eq
Ionising radiation | 01_pelletheating_transformer | 0 | kg U235 eq
Ionising radiation | 01_photovoltaic_electricity_source | 0 | kg U235 eq
Ionising radiation | 01_solar_thermal_source | 0 | kg U235 eq
Marine ecotoxicity | sum | 0.15215 | kg 1,4-DB eq
Marine ecotoxicity | 01_GCHP_transformer | 0.07812 | kg 1,4-DB eq
Marine ecotoxicity | 01_electricheating_transformer | 0.0093387 | kg 1,4-DB eq
Marine ecotoxicity | 01_electricity_bus | 0.0058538 | kg 1,4-DB eq
Marine ecotoxicity | 01_pelletheating_transformer | 0.046439 | kg 1,4-DB eq
Marine ecotoxicity | 01_photovoltaic_electricity_source | 0.0061067 | kg 1,4-DB eq
Marine ecotoxicity | 01_solar_thermal_source | 0.0062908 | kg 1,4-DB eq
Marine eutrophication | sum | 0.32999 | kg N eq
Marine eutrophication | 01_GCHP_transformer | 0.10878 | kg N eq
Marine eutrophication | 01_electricheating_transformer | 0.011472 | kg N eq
Marine eutrophication | 01_electricity_bus | 0.011022 | kg N eq
Marine eutrophication | 01_pelletheating_transformer | 0.177 | kg N eq
Marine eutrophication | 01_photovoltaic_electricity_source | 0.011817 | kg N eq
Marine eutrophication | 01_solar_thermal_source | 0.0098935 | kg N eq
Metal depletion | sum | 23.1691 | kg Fe eq
Metal depletion | 01_GCHP_transformer | 11.8005 | kg Fe eq
Metal depletion | 01_electricheating_transformer | 1.5248 | kg Fe eq
Metal depletion | 01_electricity_bus | 0.502 | kg Fe eq
Metal depletion | 01_pelletheating_transformer | 6.7201 | kg Fe eq
Metal depletion | 01_photovoltaic_electricity_source | 1.1773 | kg Fe eq
Metal depletion | 01_solar_thermal_source | 1.4444 | kg Fe eq
Natural land transformation | sum | 0 | m2
Natural land transformation | 01_GCHP_transformer | 0 | m2
Natural land transformation | 01_electricheating_transformer | 0 | m2
Natural land transformation | 01_electricity_bus | 0 | m2
Natural land transformation | 01_pelletheating_transformer | 0 | m2
Natural land transformation | 01_photovoltaic_electricity_source | 0 | m2
Natural land transformation | 01_solar_thermal_source | 0 | m2
Ozone depletion | sum | 0 | kg CFC-11 eq
Ozone depletion | 01_GCHP_transformer | 0 | kg CFC-11 eq
Ozone depletion | 01_electricheating_transformer | 0 | kg CFC-11 eq
Ozone depletion | 01_electricity_bus | 0 | kg CFC-11 eq
Ozone depletion | 01_pelletheating_transformer | 0 | kg CFC-11 eq
Ozone depletion | 01_photovoltaic_electricity_source | 0 | kg CFC-11 eq
Ozone depletion | 01_solar_thermal_source | 0 | kg CFC-11 eq
Particulate matter formation | sum | 2.5875 | kg PM10 eq
Particulate matter formation | 01_GCHP_transformer | 0.81836 | kg PM10 eq
Particulate matter formation | 01_electricheating_transformer | 0.083315 | kg PM10 eq
Particulate matter formation | 01_electricity_bus | 0.080815 | kg PM10 eq
Particulate matter formation | 01_pelletheating_transformer | 1.3951 | kg PM10 eq
Particulate matter formation | 01_photovoltaic_electricity_source | 0.1133 | kg PM10 eq
Particulate matter formation | 01_solar_thermal_source | 0.096554 | kg PM10 eq
Photochemical oxidant formation | sum | 9.6731 | kg NMVOC
Photochemical oxidant formation | 01_GCHP_transformer | 2.5507 | kg NMVOC
Photochemical oxidant formation | 01_electricheating_transformer | 0.32459 | kg NMVOC
Photochemical oxidant formation | 01_electricity_bus | 0.26153 | kg NMVOC
Photochemical oxidant formation | 01_pelletheating_transformer | 5.6941 | kg NMVOC
Photochemical oxidant formation | 01_photovoltaic_electricity_source | 0.51736 | kg NMVOC
Photochemical oxidant formation | 01_solar_thermal_source | 0.32484 | kg NMVOC
Terrestrial acidification | sum | 9.1694 | kg SO2 eq
Terrestrial acidification | 01_GCHP_transformer | 3.1176 | kg SO2 eq
Terrestrial acidification | 01_electricheating_transformer | 0.27969 | kg SO2 eq
Terrestrial acidification | 01_electricity_bus | 0.30551 | kg SO2 eq
Terrestrial acidification | 01_pelletheating_transformer | 4.6866 | kg SO2 eq
Terrestrial acidification | 01_photovoltaic_electricity_source | 0.42811 | kg SO2 eq
Terrestrial acidification | 01_solar_thermal_source | 0.35196 | kg SO2 eq
Terrestrial ecotoxicity | sum | 0.0062053 | kg 1,4-DB eq
Terrestrial ecotoxicity | 01_GCHP_transformer | 0.0045397 | kg 1,4-DB eq
Terrestrial ecotoxicity | 01_electricheating_transformer | 0.00044785 | kg 1,4-DB eq
Terrestrial ecotoxicity | 01_electricity_bus | 0.00040738 | kg 1,4-DB eq
Terrestrial ecotoxicity | 01_pelletheating_transformer | 0.00042998 | kg 1,4-DB eq
Terrestrial ecotoxicity | 01_photovoltaic_electricity_source | 0.00025802 | kg 1,4-DB eq
Terrestrial ecotoxicity | 01_solar_thermal_source | 0.00012228 | kg 1,4-DB eq
Urban land occupation | sum | 0 | m2*a
Urban land occupation | 01_GCHP_transformer | 0 | m2*a
Urban land occupation | 01_electricheating_transformer | 0 | m2*a
Urban land occupation | 01_electricity_bus | 0 | m2*a
Urban land occupation | 01_pelletheating_transformer | 0 | m2*a
Urban land occupation | 01_photovoltaic_electricity_source | 0 | m2*a
Urban land occupation | 01_solar_thermal_source | 0 | m2*a
Water depletion | sum | 19.6422 | m3
Water depletion | 01_GCHP_transformer | 15.35 | m3
Water depletion | 01_electricheating_transformer | 1.0215 | m3
Water depletion | 01_electricity_bus | 0.91787 | m3
Water depletion | 01_pelletheating_transformer | 0.89819 | m3
Water depletion | 01_photovoltaic_electricity_source | 1.5328 | m3
Water depletion | 01_solar_thermal_source | -0.07807 | m3