## inventory_results
flow_name | value | unit | input_flow
Cadmium Elementary flows/air/unspecified | 1.6777e-05 | kg | FALSE
Lachgas Elementary flows/air/unspecified | 0.24256 | kg | FALSE
Methan Elementary flows/air/unspecified | 3.7031 | kg | FALSE
Schwefelwasserstoff Elementary flows/air/unspecified | 0.00095037 | kg | FALSE
Fluorwasserstoff Elementary flows/air/unspecified | 0.0086896 | kg | FALSE
Phosphor Elementary flows/water/unspecified | 2.8166e-05 | kg | FALSE
Blei Elementary flows/water/unspecified | 5.4975e-08 | kg | FALSE
Methan, Tetrafluor-, R-14 Elementary flows/air/unspecified | 0.0024154 | kg | FALSE
Stickstoff, Gesamt Elementary flows/water/unspecified | 0.00034946 | kg | FALSE
Dioxine und Furane, unspezifisch Elementary flows/air/unspecified | 3.4399e-10 | kg | FALSE
PAK, polyzyklische aromatische Kohlenwasserstoffe Elementary flows/air/unspecified | 8.9439e-05 | kg | FALSE
Asche ProBas-Produkte | 152.3102 | kg | FALSE
Müll-atomar (hochaktiv) Elementary flows/ProBas elementary flows/water | 0.0028537 | kg | FALSE
Chrom Elementary flows/water/unspecified | 8.3632e-09 | kg | FALSE
Produktionsabfall ProBas-Produkte | 449.745 | kg | FALSE
Anorganische Salze und Säuren, unspezifisch Elementary flows/water/unspecified | 5.3673 | kg | FALSE
Quecksilber Elementary flows/air/unspecified | 3.5677e-05 | kg | FALSE
Kohlendioxid Elementary flows/air/unspecified | 2359.7632 | kg | FALSE
Kohlenmonoxid Elementary flows/air/unspecified | 12.2272 | kg | FALSE
REA-Reststoff ProBas-Produkte | 28.5721 | kg | FALSE
Ammonium Elementary flows/air/unspecified | 0.19293 | kg | FALSE
Arsen Elementary flows/water/unspecified | 3.4483e-09 | kg | FALSE
Blei Elementary flows/air/unspecified | 0.0006282 | kg | FALSE
BSB5 Elementary flows/water/unspecified | 0.07308 | kg | FALSE
Quecksilber Elementary flows/water/unspecified | 4.2139e-09 | kg | FALSE
CSB Elementary flows/water/unspecified | 2.5517 | kg | FALSE
AOX, adsorbiertbare organische Halogenverbindungen Elementary flows/water/unspecified | 1.1278e-06 | kg | FALSE
Nickel Elementary flows/air/unspecified | 0.00016723 | kg | FALSE
Ethan, Hexafluoro-, HFC-116 Elementary flows/air/unspecified | 0.00030642 | kg | FALSE
Klärschlamm ProBas-Produkte | 0.0354 | kg | FALSE
Cadmium Elementary flows/water/unspecified | 8.4412e-09 | kg | FALSE
Stickoxide Elementary flows/air/unspecified | 8.336 | kg | FALSE
Staub, unspezifisch Elementary flows/air/unspecified | 1.7388 | kg | FALSE
Chlorwasserstoff Elementary flows/air/unspecified | 0.26508 | kg | FALSE
NMVOC, flüchtige organische Verbindungen ohne Methan, unbestimmter Ursprung Elementary flows/air/unspecified | 1.1969 | kg | FALSE
Arsen Elementary flows/air/unspecified | 2.5509e-05 | kg | FALSE
Chrom Elementary flows/air/unspecified | 4.7142e-05 | kg | FALSE
Abraum ProBas-Produkte | 11221.7467 | kg | FALSE
Schwefeldioxid Elementary flows/air/unspecified | 4.0527 | kg | FALSE
Energie, primär, ungenutzt, aus Solarenergie Elementary flows/air/unspecified | 23249.5646 | MJ | TRUE
Kernenergie Elementary flows/resource/in ground | 7747.4071 | MJ | TRUE
Fe-Schrott Elementary flows/ProBas elementary flows/resource | 0.0069336 | kg | TRUE
Sekundärrohstoffe Elementary flows/ProBas elementary flows/resource | 180.5773 | MJ | TRUE
Luft Elementary flows/resource/unspecified | 7.0686 | kg | TRUE
Hartkohle, unspezifisch, im Boden Elementary flows/resource/unspecified | 282.0905 | kg | TRUE
Biomasse Elementary flows/resource/biotic | 1.417 | kg | TRUE
Biomasse-Reststoffe Elementary flows/ProBas elementary flows/resource | 79576.7843 | kg | TRUE
NE-Schrott Elementary flows/ProBas elementary flows/resource | 6.4247 | kg | TRUE
Eisen-Schrott Elementary flows/ProBas elementary flows/resource | 21.4127 | kg | TRUE
Rohöl, im Boden Elementary flows/resource/unspecified | 1692.8625 | kg | TRUE
Energie, primär, aus Wasserkraft Elementary flows/resource/in water | 889.554 | MJ | TRUE
Biomasse-Anbau Elementary flows/ProBas elementary flows/resource | 1356.8237 | MJ | TRUE
Gas, natürlich, im Boden Elementary flows/resource/unspecified | 7591.1921 | MJ | TRUE
Erz abgebaut Elementary flows/resource/in ground | 98.8247 | kg | TRUE
Wasser, unspezifisch, natürlichen Ursprungs Elementary flows/resource/unspecified | 14.6083 | m3 | TRUE
Gas, natürlich, an Abbaustätte Elementary flows/resource/in ground | 1.854 | kg | TRUE
Mineralien Elementary flows/ProBas elementary flows/resource | 249.1335 | kg | TRUE
Abwärme Elementary flows/ProBas elementary flows/resource | -0.92763 | MJ | TRUE
Braunkohle, im Boden Elementary flows/resource/unspecified | 7291.226 | MJ | TRUE
Energie, primär, aus Windkraft Elementary flows/resource/in air | 3417.338 | MJ | TRUE
Müll Elementary flows/ProBas elementary flows/resource | 2031.8454 | MJ | TRUE
Energie, primär, aus Geothermie Elementary flows/resource/in ground | 95.7595 | MJ | TRUE

## summarized
impact_category_name | value | unit
Agricultural land occupation | 0 | m2*a
Climate Change | 2546.2113 | kg CO2 eq
Fossil depletion | 505.42 | kg oil eq
Freshwater ecotoxicity | 0.0013554 | kg 1,4-DB eq
Freshwater eutrophication | 2.8166e-05 | kg P eq
Human toxicity | 32.8328 | kg 1,4-DB eq
Ionising radiation | 0 | kg U235 eq
Marine ecotoxicity | 0.13979 | kg 1,4-DB eq
Marine eutrophication | 0.3432 | kg N eq
Metal depletion | 21.4196 | kg Fe eq
Natural land transformation | 0 | m2
Ozone depletion | 0 | kg CFC-11 eq
Particulate matter formation | 2.7062 | kg PM10 eq
Photochemical oxidant formation | 10.4567 | kg NMVOC
Terrestrial acidification | 9.4286 | kg SO2 eq
Terrestrial ecotoxicity | 0.0047716 | kg 1,4-DB eq
Urban land occupation | 0 | m2*a
Water depletion | 14.6083 | m3

## components
impact_category_name | component_id | value | unit
Agricultural land occupation | sum | 0 | m2*a
Agricultural land occupation | 01_GCHP_transformer | 0 | m2*a
Agricultural land occupation | 01_electricheating_transformer | 0 | m2*a
Agricultural land occupation | 01_electricity_bus | 0 | m2*a
Agricultural land occupation | 01_pelletheating_transformer | 0 | m2*a
Agricultural land occupation | 01_photovoltaic_electricity_source | 0 | m2*a
Agricultural land occupation | 01_solar_thermal_source | 0 | m2*a
Climate Change | sum | 2546.2113 | kg CO2 eq
Climate Change | 01_GCHP_transformer | 1406.2156 | kg CO2 eq
Climate Change | 01_electricheating_transformer | 373.5704 | kg CO2 eq
Climate Change | 01_electricity_bus | 143.3634 | kg CO2 eq
Climate Change | 01_pelletheating_transformer | 307.0735 | kg CO2 eq
Climate Change | 01_photovoltaic_electricity_source | 227.3149 | kg CO2 eq
Climate Change | 01_solar_thermal_source | 88.6734 | kg CO2 eq
Fossil depletion | sum | 505.42 | kg oil eq
Fossil depletion | 01_GCHP_transformer | 264.6476 | kg oil eq
Fossil depletion | 01_electricheating_transformer | 80.8133 | kg oil eq
Fossil depletion | 01_electricity_bus | 28.8811 | kg oil eq
Fossil depletion | 01_pelletheating_transformer | 54.4468 | kg oil eq
Fossil depletion | 01_photovoltaic_electricity_source | 55.2441 | kg oil eq
Fossil depletion | 01_solar_thermal_source | 21.387 | kg oil eq
Freshwater ecotoxicity | sum | 0.0013554 | kg 1,4-DB eq
Freshwater ecotoxicity | 01_GCHP_transformer | 0.0006007 | kg 1,4-DB eq
Freshwater ecotoxicity | 01_electricheating_transformer | 0.00010679 | kg 1,4-DB eq
Freshwater ecotoxicity | 01_electricity_bus | 4.7555e-05 | kg 1,4-DB eq
Freshwater ecotoxicity | 01_pelletheating_transformer | 0.00046227 | kg 1,4-DB eq
Freshwater ecotoxicity | 01_photovoltaic_electricity_source | 6.9595e-05 | kg 1,4-DB eq
Freshwater ecotoxicity | 01_solar_thermal_source | 6.8441e-05 | kg 1,4-DB eq
Freshwater eutrophication | sum | 2.8166e-05 | kg P eq
Freshwater eutrophication | 01_GCHP_transformer | 7.7058e-06 | kg P eq
Freshwater eutrophication | 01_electricheating_transformer | 1.0824e-05 | kg P eq
Freshwater eutrophication | 01_electricity_bus | 2.0794e-06 | kg P eq
Freshwater eutrophication | 01_pelletheating_transformer | 4.8302e-06 | kg P eq
Freshwater eutrophication | 01_photovoltaic_electricity_source | 1.0369e-06 | kg P eq
Freshwater eutrophication | 01_solar_thermal_source | 1.6904e-06 | kg P eq
Human toxicity | sum | 32.8328 | kg 1,4-DB eq
Human toxicity | 01_GCHP_transformer | 14.7792 | kg 1,4-DB eq
Human toxicity | 01_electricheating_transformer | 3.8351 | kg 1,4-DB eq
Human toxicity | 01_electricity_bus | 1.4061 | kg 1,4-DB eq
Human toxicity | 01_pelletheating_transformer | 3.6929 | kg 1,4-DB eq
Human toxicity | 01_photovoltaic_electricity_source | 8.0273 | kg 1,4-DB eq
Human toxicity | 01_solar_thermal_source | 1.0921 | kg 1,4-DB eq
Ionising radiation | sum | 0 | kg U235 eq
Ionising radiation | 01_GCHP_transformer | 0 | kg U235 eq
Ionising radiation | 01_electricheating_transformer | 0 | kg U235 eq
Ionising radiation | 01_electricity_bus | 0 | kg U235 eq
Ionising radiation | 01_pelletheating_transformer | 0 | kg U235 eq
Ionising radiation | 01_photovoltaic_electricity_source | 0 | kg U235 eq
Ionising radiation | 01_solar_thermal_source | 0 | kg U235 eq
Marine ecotoxicity | sum | 0.13979 | kg 1,4-DB eq
Marine ecotoxicity | 01_GCHP_transformer | 0.050245 | kg 1,4-DB eq
Marine ecotoxicity | 01_electricheating_transformer | 0.013168 | kg 1,4-DB eq
Marine ecotoxicity | 01_electricity_bus | 0.0039034 | kg 1,4-DB eq
Marine ecotoxicity | 01_pelletheating_transformer | 0.059589 | kg 1,4-DB eq
Marine ecotoxicity | 01_photovoltaic_electricity_source | 0.0064172 | kg 1,4-DB eq
Marine ecotoxicity | 01_solar_thermal_source | 0.006466 | kg 1,4-DB eq
Marine eutrophication | sum | 0.3432 | kg N eq
Marine eutrophication | 01_GCHP_transformer | 0.069966 | kg N eq
Marine eutrophication | 01_electricheating_transformer | 0.016177 | kg N eq
Marine eutrophication | 01_electricity_bus | 0.0073497 | kg N eq
Marine eutrophication | 01_pelletheating_transformer | 0.22712 | kg N eq
Marine eutrophication | 01_photovoltaic_electricity_source | 0.012418 | kg N eq
Marine eutrophication | 01_solar_thermal_source | 0.010169 | kg N eq
Metal depletion | sum | 21.4196 | kg Fe eq
Metal depletion | 01_GCHP_transformer | 7.5899 | kg Fe eq
Metal depletion | 01_electricheating_transformer | 2.15 | kg Fe eq
Metal depletion | 01_electricity_bus | 0.33474 | kg Fe eq
Metal depletion | 01_pelletheating_transformer | 8.623 | kg Fe eq
Metal depletion | 01_photovoltaic_electricity_source | 1.2372 | kg Fe eq
Metal depletion | 01_solar_thermal_source | 1.4847 | kg Fe eq
Natural land transformation | sum | 0 | m2
Natural land transformation | 01_GCHP_transformer | 0 | m2
Natural land transformation | 01_electricheating_transformer | 0 | m2
Natural land transformation | 01_electricity_bus | 0 | m2
Natural land transformation | 01_pelletheating_transformer | 0 | m2
Natural land transformation | 01_photovoltaic_electricity_source | 0 | m2
Natural land transformation | 01_solar_thermal_source | 0 | m2
Ozone depletion | sum | 0 | kg CFC-11 eq
Ozone depletion | 01_GCHP_transformer | 0 | kg CFC-11 eq
Ozone depletion | 01_electricheating_transformer | 0 | kg CFC-11 eq
Ozone depletion | 01_electricity_bus | 0 | kg CFC-11 eq
Ozone depletion | 01_pelletheating_transformer | 0 | kg CFC-11 eq
Ozone depletion | 01_photovoltaic_electricity_source | 0 | kg CFC-11 eq
Ozone depletion | 01_solar_thermal_source | 0 | kg CFC-11 eq
Particulate matter formation | sum | 2.7062 | kg PM10 eq
Particulate matter formation | 01_GCHP_transformer | 0.52636 | kg PM10 eq
Particulate matter formation | 01_electricheating_transformer | 0.11748 | kg PM10 eq
Particulate matter formation | 01_electricity_bus | 0.053888 | kg PM10 eq
Particulate matter formation | 01_pelletheating_transformer | 1.7902 | kg PM10 eq
Particulate matter formation | 01_photovoltaic_electricity_source | 0.11907 | kg PM10 eq
Particulate matter formation | 01_solar_thermal_source | 0.099244 | kg PM10 eq
Photochemical oxidant formation | sum | 10.4567 | kg NMVOC
Photochemical oxidant formation | 01_GCHP_transformer | 1.6405 | kg NMVOC
Photochemical oxidant formation | 01_electricheating_transformer | 0.4577 | kg NMVOC
Photochemical oxidant formation | 01_electricity_bus | 0.17439 | kg NMVOC
Photochemical oxidant formation | 01_pelletheating_transformer | 7.3065 | kg NMVOC
Photochemical oxidant formation | 01_photovoltaic_electricity_source | 0.54367 | kg NMVOC
Photochemical oxidant formation | 01_solar_thermal_source | 0.33389 | kg NMVOC
Terrestrial acidification | sum | 9.4286 | kg SO2 eq
Terrestrial acidification | 01_GCHP_transformer | 2.0052 | kg SO2 eq
Terrestrial acidification | 01_electricheating_transformer | 0.39438 | kg SO2 eq
Terrestrial acidification | 01_electricity_bus | 0.20372 | kg SO2 eq
Terrestrial acidification | 01_pelletheating_transformer | 6.0137 | kg SO2 eq
Terrestrial acidification | 01_photovoltaic_electricity_source | 0.44988 | kg SO2 eq
Terrestrial acidification | 01_solar_thermal_source | 0.36176 | kg SO2 eq
Terrestrial ecotoxicity | sum | 0.0047716 | kg 1,4-DB eq
Terrestrial ecotoxicity | 01_GCHP_transformer | 0.0029199 | kg 1,4-DB eq
Terrestrial ecotoxicity | 01_electricheating_transformer | 0.00063151 | kg 1,4-DB eq
Terrestrial ecotoxicity | 01_electricity_bus | 0.00027165 | kg 1,4-DB eq
Terrestrial ecotoxicity | 01_pelletheating_transformer | 0.00055174 | kg 1,4-DB eq
Terrestrial ecotoxicity | 01_photovoltaic_electricity_source | 0.00027114 | kg 1,4-DB eq
Terrestrial ecotoxicity | 01_solar_thermal_source | 0.00012569 | kg 1,4-DB eq
Urban land occupation | sum | 0 | m2*a
Urban land occupation | 01_GCHP_transformer | 0 | m2*a
Urban land occupation | 01_electricheating_transformer | 0 | m2*a
Urban land occupation | 01_electricity_bus | 0 | m2*a
Urban land occupation | 01_pelletheating_transformer | 0 | m2*a
Urban land occupation | 01_photovoltaic_electricity_source | 0 | m2*a
Urban land occupation | 01_solar_thermal_source | 0 | m2*a
Water depletion | sum | 14.6083 | m3
Water depletion | 01_GCHP_transformer | 9.8728 | m3
Water depletion | 01_electricheating_transformer | 1.4404 | m3
Water depletion | 01_electricity_bus | 0.61205 | m3
Water depletion | 01_pelletheating_transformer | 1.1525 | m3
Water depletion | 01_photovoltaic_electricity_source | 1.6107 | m3
Water depletion | 01_solar_thermal_source | -0.080244 | m3